## W14
OLD DEVICE | [7 empty] | NEW DEVICE | [8 empty] | ALTERNATIVE 1 | [6 empty] | Alternative 2
Part no. | Type | Remark | Connection type | Switching output | Adjustment | Sensing range |  | status / availability | Part no. | Type | Connection type | Switching output | Adjustment | Sensing range |  | Remark | Part no. | Type | Connection type | Switching output | Adjustment | Sensing range | Remark | Part no. | Type | Connection type | Switching output | Adjustment | Sensing range |  | Remark
[6 empty] | black (mm) | max (mm) | [6 empty] | black (mm) | max (mm) | [6 empty] | max (mm) | [6 empty] | black (mm) | max (mm)
1026047 | WL14-2N130 |  | 2 m, 4-wire | NPN | none | in | 6000 | phased out, no successor
1026048 | WL14-2N430 |  | M12, 4-pin | NPN | none |  | 6000 | can be ordered | 1220993 | WLA16P-24161100A00 | M12, 4-pin | Push/Pull, d/l | none |  | 10000 | mounting compatible with adapter BEF-AP-W16, 2095677
1026049 | WL14-2P430 |  | M12, 4-pin | PNP | none |  | 6000 | can be ordered | 1218660 | WLA16P-24162100A00 | M12, 4-pin | Push/Pull, l/d | none |  | 10000 | mounting compatible with adapter BEF-AP-W16, 2095677 | 1218662 | WLD16P-241121A0ZZZ | M12, 4-pin | Push/Pull, l/d | none | 14000 | mounting compatible with adapter BEF-AP-W16, 2095677 | 1071153 | GL10-F4551 | M12, 4-pin | PNP | none |  | 12000 | mounting compatible with adapter BEF-AP-W14S01, 2108625
1026050 | WL14-2P130 |  | 2 m, 4-wire | PNP | none |  | 6000 | can be ordered | 1218826 | WLA16P-1H162100A00 | 2 m, 4-wire | Push/Pull, l/d | none |  | 10000 | mounting compatible with adapter BEF-AP-W16, 2095677 | 1221730 | WLD16P-1H1121A0ZZZ | 2 m, 4-wire | Push/Pull, l/d | none | 14000 | mounting compatible with adapter BEF-AP-W16, 2095677 | 1065876 | GL10-P1111 | 2 m, 3-wire | PNP | none |  | 15000 | light/dark selector, Pin2/white: not connected, mounting compatible with adapter BEF-AP-W14S01, 2108625
1026051 | WT14-2P122 |  | 2 m, 4-wire | PNP | Potentiometer | 200 | 500 | can be ordered | 1218818 | WTB16I-1H161120A0 | 2 m, 4-wire | Push/Pull, l/d | Teach-Turn | 700 | 1500 | mounting compatible with adapter BEF-AP-W16, 2095677 | [7 empty] | 1064695 | GTB10-P1221 | 2 m, 3-wire | PNP | Potentiometer | 550 | 1200 | light/dark selector, Pin2/white: not connected, mounting compatible with adapter BEF-AP-W14S01, 2108625
1026052 | WT14-2P422 |  | M12, 4-pin | PNP | Potentiometer | 200 | 500 | can be ordered | 1218669 | WTB16I-24161120A00 | M12, 4-pin | Push/Pull, l/d | Teach-Turn | 700 | 1500 | mounting compatible with adapter BEF-AP-W16, 2095677 | [7 empty] | 1081296 | GTB10-P4221 | M12, 4-pin | PNP | Potentiometer | 550 | 1200 | light/dark selector, Pin 2: not connected, mounting compatible with adapter BEF-AP-W14S01, 2108625
1026053 | WT14-2N122 |  | 2 m, 4-wire | NPN | Potentiometer |  | 500 | can be ordered | 1221723 | WTB16I-1H162120A00 | 2 m, 4-wire | Push/Pull, d/l | Teach-Turn | 700 | 1500 | mounting compatible with adapter BEF-AP-W16, 2095677
1026054 | WT14-2N422 |  | M12, 4-pin | NPN | Potentiometer |  | 500 | can be ordered | 1221724 | WTB16I-24162120A00 | M12, 4-pin | Push/Pull, d/l | Teach-Turn | 700 | 1500 | mounting compatible with adapter BEF-AP-W16, 2095677
1026055 | WT14-2P132 |  | 2 m, 4-wire | PNP | Potentiometer | 150 | 250 | can be ordered | 1218820 | WTB16P-1H161220A00 | 2 m, 4-wire | Push/Pull, l/d | Teach-Turn | 400 | 500 | mounting compatible with adapter BEF-AP-W16, 2095677 | [7 empty] | 1065854 | GTB10-P1212 | 2 m, 3-wire | PNP | Potentiometer | 525 | 950 | light/dark selector, Pin2/white: not connected, mounting compatible with adapter BEF-AP-W14S01, 2108625
1026056 | WT14-2P432 |  | M12, 4-pin | PNP | Potentiometer | 150 | 250 | can be ordered | 1218698 | WTB16P-24161220A00 | M12, 4-pin | Push/Pull, l/d | Teach-Turn | 400 | 500 | mounting compatible with adapter BEF-AP-W16, 2095677 | [7 empty] | 1064694 | GTB10-P4211 | M12, 4-pin | PNP | Potentiometer | 525 | 950 | light/dark selector, Pin 2: not connected, mounting compatible with adapter BEF-AP-W14S01, 2108625
1026057 | WT14-2N432 |  | M12, 4-pin | NPN | Potentiometer |  | 250 | can be ordered | 1220916 | WTB16P-24162120A00 | M12, 4-pin | Push/Pull, d/l | Teach-Turn | 400 | 500 | mounting compatible with adapter BEF-AP-W16, 2095677
1026058 | WT14-2P111 |  | 2 m, 4-wire | PNP | Single teach-in button | 370 | 1500 | can be ordered | [15 empty] | 1102211 | GTE10-F2221 | 2 m, 4-adrig | PNP | Potentiometer | 500 | 2000 | light/dark selector, mounting compatible with adapter BEF-AP-W14S01, 2108625
1026059 | WT14-2P411 |  | M12, 4-pin | PNP | Single teach-in button | 370 | 1500 | can be ordered | [15 empty] | 1102212 | GTE10-F4221 | M12, 4-pin | PNP | Potentiometer | 500 | 2000 | light/dark selector, mounting compatible with adapter BEF-AP-W14S01, 2108625
1026060 | WT14-2N111 |  | 2 m, 4-wire | NPN | Single teach-in button | 370 | 1500 | can be ordered | [15 empty] | 1085297 | GTE10-N1221 | 2 m, 3-wire | NPN | Potentiometer | 500 | 2000 | light/dark selector, Pin2/white: not connected, mounting compatible with adapter BEF-AP-W14S01, 2108625
1026062 | WT14-2N411 |  | M12, 4-pin | NPN | Single teach-in button | 370 | 1500 | can be ordered | [15 empty] | 1085297 | GTE10-N1221 | 2 m, 3-wire | NPN | Potentiometer | 500 | 2000 | light/dark selector, Pin2/white: not connected, mounting compatible with adapter BEF-AP-W14S01, 2108625
1026070 | WL14-2P130P01 | package, incl. BEF-WN-W14, 2019084, and PL40A, 1012720 | 2 m, 4-wire | PNP | none |  | 6000 | phased out, no successor
1026072 | WT14-2N132 |  | 2 m, 4-wire | NPN | Potentiometer |  | 250 | phased out, no successor
1026308 | WL14-2P430P01 | package, incl. BEF-WN-W14, 2019084, and PL40A, 1012720 | M12, 4-pin | PNP | none |  | 6000 | on request
1027213 | WL14-2P430S01 | Pin 2 internal disconnected, Pin 4: Q/, dark-switching | M12, 4-pin | PNP | none |  | 6000 | can be ordered | 1222702 | WLA16P-2416A100A00 | M12, 4-pin | Push/Pull, d/l | none |  | 10000 | mounting compatible with adapter BEF-AP-W16, 2095677
1027586 | WT14-20422S01 | PIN 2 (wht): health PIN4 (blk): Q/ | M12, 4-pin | NPN | Potentiometer |  | 500 | phased out, no successor
1028427 | WL14-2K430 | PIN 2 (wht): Q PIN 4 (blk): Q/ | M12, 4-pin | PNP | none |  | 6000 | can be ordered | 1221053 | WLA16P-24161100A00 | M12, 4-pin | Push/Pull, d/l | none |  | 10000 | mounting compatible with adapter BEF-AP-W16, 2095677
1028719 | WL14-2P430S02 | autocollimation instead of double lens | M12, 4-pin | PNP | Potentiometer |  | 7000 | can be ordered | 1218660 | WLA16P-24162100A00 | M12, 4-pin | Push/Pull, l/d | none |  | 10000 | mounting compatible with adapter BEF-AP-W16, 2095677 | [7 empty] | 1065890 | GL10-P4211 | M12, 4-pin | PNP | Potentiometer |  | 15000 | double lens instead of autocollimation, light/dark selector, Pin 2: not connected, mounting compatible with adapter BEF-AP-W14S01, 2108625
1029162 | WL14-2P030S03 | Pin 2 internal disconnected, Pin 4: Q, light-switching | Cable with M12 male connector, 4-pin, 290 mm | PNP | none |  | 6000 | can be ordered | 1222673 | WLA16P-3416N100A00 | Cable with M12 male connector, 4-pin, 270 mm | Push/Pull, l/d | none |  | 10000 | mounting compatible with adapter BEF-AP-W16, 2095677
1029438 | WL14-2P430P03 | package, incl. PL40A, 1012720 | M12, 4-pin | PNP | none |  | 6000 | phased out, no successor
1029553 | WT14-2P411S02 | indicator-LED green is inaktive, sensing range is pre-adjusted | M12, 4-pin | PNP | Single teach-in button | 370 | 1500 | application specific clarification in 2019
1029850 | WL14-2P430S03 | sensitivity is pre-adjusted to avoid false switching on depolarized objects (e.g. foil) | M12, 4-pin | PNP | none |  | 5000 | can be ordered | 1218660 | WLA16P-24162100A00 | M12, 4-pin | Push/Pull, l/d | none |  | 10000 | mounting compatible with adapter BEF-AP-W16, 2095677 | [7 empty] | 1071153 | GL10-F4551 | M12, 4-pin | PNP | none |  | 12000 | mounting compatible with adapter BEF-AP-W14S01, 2108625
1041158 | WL14-2P430P04 | package, incl. BEF-KHP-C01, 2029004, pre-assembled, Basis: WL14-2P430 | M12, 4-pin | PNP | none |  | 6000 | on request
1041202 | WT14-2P422P01 | package, incl. BEF-KHP-C01, 2029004, pre-assembled, Basis: WT14-2P422 | M12, 4-pin | PNP | Potentiometer |  | 500 | phased out, no successor
1041679 | WT14-2P422S03 | line-shaped linespot, infrared light | M12, 4-pin | PNP | Potentiometer |  | 500 | can be ordered | 1218670 | WTL16P-24161120A00 | M12, 4-pin | Push/Pull, l/d | Teach-Turn |  | 500 | mounting compatible with adapter BEF-AP-W16, 2095677
1041825 | WL14-2P930 |  | Cable with M12 male connector, 4-pin, 290 mm | PNP | none |  | 6000 | can be ordered | 1218815 | WLA16P-34162100A00 | Cable with M12 male connector, 4-pin, 270 mm | Push/Pull, l/d | none |  | 10000 | mounting compatible with adapter BEF-AP-W16, 2095677 | 1221731 | WLD16P-341121A0ZZZ | Cable with M12 male connector, 4-pin, 270 mm | Push/Pull, l/d | none | 14000 | mounting compatible with adapter BEF-AP-W16, 2095677 | 1077821 | GL10-F7551 | Cable with M12 male connector, 4-pin, 300 mm | PNP | none |  | 12000 | mounting compatible with adapter BEF-AP-W14S01, 2108625
1041930 | WL14-2P430S06 | higher robustness against shock and vibration | M12, 4-pin | PNP | none |  | 6000 | can be ordered | 1218660 | WLA16P-24162100A00 | M12, 4-pin | Push/Pull, l/d | none |  | 10000 | mounting compatible with adapter BEF-AP-W16, 2095677 | 1218662 | WLD16P-241121A0ZZZ | M12, 4-pin | Push/Pull, l/d | none | 14000 | mounting compatible with adapter BEF-AP-W16, 2095677
1041932 | WT14-2P411S04 | higher robustness against shock and vibration | M12, 4-pin | PNP | Single teach-in button | 370 | 1500 | phased out, no successor | [15 empty] | 1085298 | GTE10-P1221 | 2 m, 3-wire | PNP | Potentiometer | 500 | 2000 | light/dark selector, Pin2/white: not connected, mounting compatible with adapter BEF-AP-W14S01, 2108625
1041933 | WT14-2P422S05 | higher robustness against shock and vibration | M12, 4-pin | PNP | Potentiometer |  | 500 | can be ordered | 1218669 | WTB16I-24161120A00 | M12, 4-pin | Push/Pull, l/d | Teach-Turn |  | 1500 | mounting compatible with adapter BEF-AP-W16, 2095677
1042353 | WL14-2K930 |  | Cable with M12 male connector, 4-pin, 290 mm | PNP | none |  | 6000 | can be ordered | 1221729 | WLA16P-34161100A00 | Cable with M12 male connector, 4-pin, 270 mm | Push/Pull, d/l | none |  | 10000 | mounting compatible with adapter BEF-AP-W16, 2095677
1042464 | WT14-2P432S06 | Long range | M12, 4-pin | PNP | Potentiometer | no info | 2000 | can be ordered | 1222722 | WTB16P-24161420A00 | M12, 4-pin | Push/Pull, l/d | Teach-Turn | 800 | 1600 | mounting compatible with adapter BEF-AP-W16, 2095677 | [7 empty] | 1102277 | GTB10-F4431S12 | M12, 4-pin | PNP | Potentiometer | 800 | 1600 | mounting compatible with adapter BEF-AP-W14S01, 2108625
1044791 | WT14-2P432S07 | improved optical performance | M12, 4-pin | PNP | Potentiometer | 400 | 600 | can be ordered | 1218626 | WTB16P-24161120A00 | M12, 4-pin | Push/Pull, l/d | Teach-Turn | 550 | 1000 | mounting compatible with adapter BEF-AP-W16, 2095677 | [7 empty] | 1064694 | GTB10-P4211 | M12, 4-pin | PNP | Potentiometer | 525 | 950 | light/dark selector, Pin 2: not connected, mounting compatible with adapter BEF-AP-W14S01, 2108625
1045089 | WL14-2P430S07 | PinPoint-Diode | M12, 4-pin | PNP | none |  | 17000 | 1st July 2019 | [15 empty] | 1102888 | GL10-F4531S09 | M12, 4-pin | PNP | none |  | 17000 | mounting compatible with adapter BEF-AP-W14S01, 2108625
1045104 | WT14-2P432S08 | PinPoint sensing range increased | M12, 4-pin | PNP | Potentiometer |  | 1300 | can be ordered | 1222722 | WTB16P-24161420A00 | M12, 4-pin | Push/Pull, l/d | Teach-Turn | 800 | 1600 | mounting compatible with adapter BEF-AP-W16, 2095677 | [7 empty] | 1102277 | GTB10-F4431S12 | M12, 4-pin | PNP | Potentiometer | 800 | 1600 | mounting compatible with adapter BEF-AP-W14S01, 2108625
1045105 | WT14-2P401S09 | Teach instead of Potentiometer, Basis: WT14-2P422 | M12, 4-pin | PNP | Single teach-in button | 200 | 500 | can be ordered | 1218669 | WTB16I-24161120A00 | M12, 4-pin | Push/Pull, l/d | Teach-Turn | 700 | 1500 | mounting compatible with adapter BEF-AP-W16, 2095677 | 1218698 | WTB16P-24161220A00 | M12, 4-pin | Push/Pull, l/d | Teach-Turn | 500 | red light (PinPoint) instead of IR, mounting compatible with adapter BEF-AP-W16, 2095677 | 1064694 | GTB10-P4211 | M12, 4-pin | PNP | Potentiometer | 525 | 950 | light/dark selector, Pin 2: not connected, mounting compatible with adapter BEF-AP-W14S01, 2108625
1045271 | WL14-2P430P05 | Exklusive for Viastore: | M12, 4-pin | PNP | none |  | 6000 | phased out, no successor
1046327 | WL14-2P430P06 | package, incl. PL40A, 1012720 BEF-KHS-J01, 2022719; BEF-KHS-KH1, 2022726; BEF-KHS-KH2, 2028979; BEF-KHP-C01, 2029004; BEF-KHP-J01, 2029005; screws: 5308717, 5308718, 5308719 | M12, 4-pin | PNP | none |  | 17000 | application specific clarification in 2019
1046550 | WT14-2P932 |  | Cable with M12 male connector, 4-pin, 290 mm | PNP | Potentiometer | 150 | 250 | can be ordered | 1218821 | WTB16P-34161220A00 | Cable with M12 male connector, 4-pin, 270 mm | Push/Pull, l/d | Teach-Turn | 400 | 500 | mounting compatible with adapter BEF-AP-W16, 2095677 | [7 empty] | 1068091 | GTB10-P7211 | Cable with M12 male connector, 4-pin, 300 mm | PNP | Potentiometer | 525 | 950 | light/dark selector, Pin 2: not connected, mounting compatible with adapter BEF-AP-W14S01, 2108625
1046679 | WT14-2P422S10 | line-shaped linespot, infrared light, with a pictograph of a perforated box which is printed on the housing | M12, 4-pin | PNP | Potentiometer |  | 500 | can be ordered | 1218670 | WTL16P-24161120A00 | M12, 4-pin | Push/Pull, l/d | Teach-Turn |  | 500 | mounting compatible with adapter BEF-AP-W16, 2095677
1046864 | WL14-2K930S11 | sensitivity is pre-adjusted to avoid false switching on depolarized objects (e.g. foil) , Basic: WL14-2P430S03 | Cable with M12 male connector, 4-pin, 290 mm | PNP | none |  | 5000 | can be ordered | 1221729 | WLA16P-34161100A00 | Cable with M12 male connector, 4-pin, 270 mm | Push/Pull, d/l | none |  | 10000 | mounting compatible with adapter BEF-AP-W16, 2095677
1047021 | WL14-2P430S12 | sensitivity is pre-adjusted to avoid false switching on depolarized objects (e.g. foil) , Basic: WL14-2P430S03, Pin2 internal disconnected, Pin4 dark-switching | M12, 4-pin | PNP | none |  | 5000 | can be ordered | 1222702 | WLA16P-2416A100A00 | Cable with M12 male connector, 4-pin, 270 mm | Push/Pull, d/l | none |  | 10000 | mounting compatible with adapter BEF-AP-W16, 2095677
1047082 | WT14-2P422S11 | for suppression of HF-Lamps (f > 140kHz); | M12, 4-pin | PNP | Potentiometer | 200 | 500 | can be ordered | 1218626 | WTB16P-24161120A00 | M12, 4-pin | Push/Pull, l/d | Teach-Turn | 500 | 1000 | mounting compatible with adapter BEF-AP-W16, 2095677 | [7 empty] | 1081296 | GTB10-P4221 | M12, 4-pin | PNP | Potentiometer | 550 | 1200 | light/dark selector, Pin 2: not connected, mounting compatible with adapter BEF-AP-W14S01, 2108625
1047907 | WT14-2P432S12 | PinPoint, sensing range pre-adjusted 300mm / 18%, Potentiometer with label half covered, Basis: WT14-2P432S08 | M12, 4-pin | PNP | Potentiometer |  | 500 | can be ordered | 1222723 | WTB16P-24161120A00 | M12, 4-pin | Push/Pull, l/d | Teach-Turn | 500 | 1000 | mounting compatible with adapter BEF-AP-W16, 2095677
1048685 | WT14-2P011S13 | konfektionierte Anschlussleitung mit spezifischen Cut-off, Basis: WT14-2P411 | 1 m, 4-wire | PNP | Single teach-in button | 370 | 1500 | application specific clarification in 2019
1050271 | WL14-2P431 | PinPoint, single Teach-in, detection of glass via Long-Teach | M12, 4-pin | PNP | Single teach-in button |  | 17000 | 1st July 2019 | [15 empty] | 1102890 | GL10-F4631S11 | M12, 4-pin | PNP | Potentiometer |  | 17000 | mounting compatible with adapter BEF-AP-W14S01, 2108625
1050676 | WL14-2P431P07 | PinPoint, single Teach-in, detection of glass via Long-Teach, incl. P250, 5304812 | M12, 4-pin | PNP | Single teach-in button |  | 17000 | 1st July 2019 | [15 empty] | 1102891 | GL10-F4633S12 | M12, 4-pin | PNP | Potentiometer |  | 17000 | incl. P250, 5304812, montagekompatibel mit Adapter BEF-AP-W14S01, 2108625
1051200 | WL14-2P030S13 | sensitivity is pre-adjusted to avoid false switching on depolarized objects (e.g. foil) , Basic: WL14-2P430S03 | Cable (PVC) 140 mm with M12 male connector, 4-pin, | PNP | none |  | 5000 | can be ordered | 1222698 | WLA16P-84162100A00 | Cable with M12 male connector, 4-pin, 140 mm | Push/Pull, l/d | none |  | 10000 | mounting compatible with adapter BEF-AP-W16, 2095677
1051201 | WT14-2P032S14 | PinPoint, sensing range pre-adjusted 300mm / 18%, Potentiometer with label half covered | Cable (PVC) 140 mm with M12 male connector, 4-pin, | PNP | Potentiometer |  | 500 | can be ordered | 1222714 | WTB16P-84161120A00 | Cable with M12 male connector, 4-pin, 140 mm | Push/Pull, l/d | Teach-Turn | 500 | 1000 | mounting compatible with adapter BEF-AP-W16, 2095677
1051375 | WT14-2P032S15 | for Kannegiesser | Cable with connector M8, 3-pin, 100 mm | PNP | Potentiometer |  | 1300 | application specific clarification in 2019
1051458 | WT14-2P432S16 | PinPoint, Pin2 not connected, PIN 4:/Q, darkswitching, Basis: WT14-2P432S08 | M12, 4-pin | PNP | Potentiometer |  | 1300 | can be ordered | 1222718 | WTB16P-2416N420A00 | M12, 4-pin | Push/Pull, d/l | Teach-Turn | 500 | 1000 | mounting compatible with adapter BEF-AP-W16, 2095677 | [7 empty] | 1102412 | GTB10-P4631S13 | M12, 4-pin | PNP | Potentiometer | 800 | 1600 | Pin 2: not connected, mounting compatible with adapter BEF-AP-W14S01, 2108625
1053779 | WT14-2P432S17 | PinPoint, sensing range pre-adjusted 680mm / 18%, Potentiometer with label ("SR=680mm Remove to adjust") half covered | M12, 4-pin | PNP | Potentiometer |  | 1300 | application specific clarification in 2019
1054016 | WL14-2K930S14 | PinPoint, single Teach-in, avoid false switching on depolarized objects (e.g. foil) with single teach | Cable with M12 male connector, 4-pin, 290 mm | PNP | Single teach-in button |  | 17000 | 1st July 2019 | [15 empty] | 1102887 | GL10-F7431S08 | Cable with M12 male connector, 4-pin, 300 mm | PNP | Potentiometer |  | 17000 | mounting compatible with adapter BEF-AP-W14S01, 2108625
1056032 | WL14-2P430P08 | package, incl. BEF-WN-W14, 2019084, and PL80A, 1003865 | M12, 4-pin | PNP | none |  | 6000 | phased out, no successor
1057507 | WT14-2P432S18 | improved for HF lamps | M12, 4-pin | PNP | Potentiometer | 400 | 1000 | can be ordered | 1218626 | WTB16P-24161120A00 | M12, 4-pin | Push/Pull, l/d | Teach-Turn | 550 | 1000 | mounting compatible with adapter BEF-AP-W16, 2095677 | [7 empty] | 1064694 | GTB10-P4211 | M12, 4-pin | PNP | Potentiometer | 525 | 950 | light/dark selector, Pin 2: not connected, mounting compatible with adapter BEF-AP-W14S01, 2108625
1057533 | WT14-2P932S19 | PinPoint, increased sensing range | Cable with M12 male connector, 4-pin, 290 mm | PNP | Potentiometer |  | 1300 | can be ordered | 1222717 | WTB16P-34161420A00 | Cable with M12 male connector, 4-pin, 270 mm | Push/Pull, l/d | Teach-Turn | 800 | 1600 | mounting compatible with adapter BEF-AP-W16, 2095677 | [7 empty] | 1102277 | GTB10-F4431S12 | M12, 4-pin | PNP | Potentiometer | 800 | 1600 | mounting compatible with adapter BEF-AP-W14S01, 2108625
1064745 | WL14-2T530S15 | PinPoint, Testinput at Pin 5 (TE=0V --> Sender OFF), Basis: WL14-2P430S07 | M12, 5-pin | PNP | none |  | 17000 | application specific clarification in 2019
1064878 | WT14-20402S20 | PinPoint, focussed light spot: 2mm @ 100mm Pin 2 not connected, PIN 4:/Q | Cable with M12 male connector, 4-pin, 290 mm | PNP | Potentiometer |  | 1300 | phased out, no successor
1065216 | WL14-2P430S16 | PinPoint, PIN 2 (wht): not connected PIN 4 (blk): Q, Basis: WL14-2P430S07 | M12, 4-pin | PNP | none |  | 17000 | 1st July 2019 | [15 empty] | 1102889 | GL10-P4531S10 | M12, 4-pin | PNP | none |  | 17000 | Pin 2: not connected, mounting compatible with adapter BEF-AP-W14S01, 2108625
1074584 | WT14-2N432S21 | WT14-2, NPN, withpre-adjusted sensing range 680mm on grey + label above potentiometer, PinPoint | M12, 4-pin | NPN | Potentiometer |  |  | phased out, no successor
1075283 | WS/WE14-2K930 |  | Cable with M12 male connector, 4-pin, 290 mm | PNP | none |  | 15000 | can be ordered | 1099456 | WSE16P-34161100A00 | Cable with M12 male connector, 4-pin, 270 mm | Push/Pull, d/l | none |  | 45000 | mounting compatible with adapter BEF-AP-W16, 2095677
1075284 | WS/WE14-2P130 |  | 2 m, 4-wire | PNP | none |  | 15000 | can be ordered | 1088331 | WSE16P-1H162100A00 | 2 m, 4-wire | Push/Pull, l/d | none |  | 45000 | mounting compatible with adapter BEF-AP-W16, 2095677 | [7 empty] | 1071898 | GSE10-P1111 | 2 m, 3-wire | PNP | none |  | 40000 | light/dark selector, Pin2/white: not connected, mounting compatible with adapter BEF-AP-W14S01, 2108625
1075286 | WS/WE14-2P430 |  | M12, 4-pin | PNP | none |  | 15000 | can be ordered | 1088329 | WSE16P-24162100A00 | M12, 4-pin | Push/Pull, l/d | none |  | 45000 | mounting compatible with adapter BEF-AP-W16, 2095677 | [7 empty] | 1065899 | GSE10-P4111 | M12, 4-pin | PNP | none |  | 40000 | light/dark selector, Pin 2: not connected, mounting compatible with adapter BEF-AP-W14S01, 2108625
1075287 | WS/WE14-2N130 |  | 2 m, 4-wire | NPN | none |  | 15000 | can be ordered | 1099442 | WSE16P-1H161100A00 | 2 m, 4-wire | Push/Pull, d/l | none |  | 45000 | mounting compatible with adapter BEF-AP-W16, 2095677
1075288 | WS/WE14-2N430 |  | M12, 4-pin | NPN | none |  | 15000 | phased out, no successor
1075289 | WS/WE14-2P930 |  | Cable with M12 male connector, 4-pin, 290 mm | PNP | none |  | 15000 | can be ordered | 1088330 | WSE16P-34162100A00 | Cable with M12 male connector, 4-pin, 270 mm | Push/Pull, l/d | none |  | 45000 | mounting compatible with adapter BEF-AP-W16, 2095677
1075290 | WS/WE14-2P410S06 | Sender and receiver on the same optical axis => Testinput; bigger opening in comparison to the red light version approx. 4,5° | M12, 4-pin | PNP | Potentiometer |  | 20000 | can be ordered | 1088326 | WSE16I-24162100A00 | M12, 4-pin | Push/Pull, l/d | none |  | 45000 | mounting compatible with adapter BEF-AP-W16, 2095677
1076063 | WT14-2P032S23 |  | 10 m, 4-wire | PNP | Potentiometer |  | 250 | can be ordered | 1222715 | WTB16P-7H161120A00 | 10 m, 4-wire | Push/Pull, l/d | Teach-Turn | 550 | 1000 | mounting compatible with adapter BEF-AP-W16, 2095677
1087149 | WL14-2T530S17 | PinPoint-LED, Testinput for testing with FlexiSoft (Test input LOW active (Pin 5), activation time < 8 ms | M12, 5-pin | PNP | none |  | 15000 | application specific clarification in 2019
2080878 | WS14-2D930 |  | Cable with M12 male connector, 4-pin, 290 mm |  | none |  | 15000 | can be ordered | 1088330 | WSE16P-34162100A00 | Cable with M12 male connector, 4-pin, 270 mm | Push/Pull, l/d | none |  | 45000 | mounting compatible with adapter BEF-AP-W16, 2095677
2080879 | WE14-2K930 |  | Cable with M12 male connector, 4-pin, 290 mm | PNP | none |  | 15000 | can be ordered | 1099456 | WSE16P-34161100A00 | Cable with M12 male connector, 4-pin, 270 mm | Push/Pull, d/l | none |  | 45000 | mounting compatible with adapter BEF-AP-W16, 2095677
2080880 | WS14-2D130 |  | 2 m, 4-wire |  | none |  | 15000 | can be ordered | 1088331 | WSE16P-1H162100A00 | 2 m, 4-wire | Push/Pull, l/d | none |  | 45000 | if receiver is WE18-3P130, 2080895, mounting compatible with adapter BEF-AP-W16, 2095677 | 1099442 | WSE16P-1H161100A00 | 2 m, 4-wire | Push/Pull, d/l | none | 45000 | if receiver is WE18-3N130, 2080890, mounting compatible with adapter BEF-AP-W16, 2095677 | 1071898 | GSE10-P1111 | 2 m, 3-wire | PNP | none |  | 40000 | light/dark selector, Pin2/white: not connected, mounting compatible with adapter BEF-AP-W14S01, 2108625
2080881 | WE14-2N130 |  | 2 m, 4-wire | NPN | none |  | 15000 | can be ordered | 1099442 | WSE16P-1H161100A00 | 2 m, 4-wire | Push/Pull, d/l | none |  | 45000 | mounting compatible with adapter BEF-AP-W16, 2095677
2080882 | WS14-2D430 |  | M12, 4-pin |  | none |  | 15000 | can be ordered | 1088329 | WSE16P-24162100A00 | M12, 4-pin | Push/Pull, l/d | none |  | 45000 | mounting compatible with adapter BEF-AP-W16, 2095677 | [7 empty] | 1065899 | GSE10-P4111 | M12, 4-pin | PNP | none |  | 40000 | light/dark selector, Pin 2: not connected, mounting compatible with adapter BEF-AP-W14S01, 2108625
2080883 | WE14-2N430 |  | M12, 4-pin | NPN | none |  | 15000 | phased out, no successor
2080884 | WE14-2P130 |  | 2 m, 4-wire | PNP | none |  | 15000 | can be ordered | 1088331 | WSE16P-1H162100A00 | 2 m, 4-wire | Push/Pull, l/d | none |  | 45000 | mounting compatible with adapter BEF-AP-W16, 2095677 | [7 empty] | 1071898 | GSE10-P1111 | 2 m, 3-wire | PNP | none |  | 40000 | light/dark selector, Pin2/white: not connected, mounting compatible with adapter BEF-AP-W14S01, 2108625
2080885 | WE14-2P430 |  | M12, 4-pin | PNP | none |  | 15000 | can be ordered | 1088329 | WSE16P-24162100A00 | M12, 4-pin | Push/Pull, l/d | none |  | 45000 | mounting compatible with adapter BEF-AP-W16, 2095677 | [7 empty] | 1065899 | GSE10-P4111 | M12, 4-pin | PNP | none |  | 40000 | light/dark selector, Pin 2: not connected, mounting compatible with adapter BEF-AP-W14S01, 2108625
2080886 | WE14-2P930 |  | Cable with M12 male connector, 4-pin, 290 mm | PNP | none |  | 15000 | can be ordered | 1088330 | WSE16P-34162100A00 | Cable with M12 male connector, 4-pin, 270 mm | Push/Pull, l/d | none |  | 45000 | mounting compatible with adapter BEF-AP-W16, 2095677
2080887 | WS14-2D410S06 | modified tes mode: Testinput switches to "+" , but on the housing is TE -> M | M12, 4-pin |  | none |  | 20000 | can be ordered | 1088326 | WSE16I-24162100A00 | M12, 4-pin | Push/Pull, l/d | none |  | 45000 | mounting compatible with adapter BEF-AP-W16, 2095677 | [7 empty] | 1065906 | GSE10-P4221 | M12, 4-pin | PNP | Potentiometer |  | 40000 | light/dark selector, Pin 2: not connected, mounting compatible with adapter BEF-AP-W14S01, 2108625
2080888 | WE14-2P410S06 |  | M12, 4-pin | PNP | Potentiometer |  | 20000 | can be ordered | 1088326 | WSE16I-24162100A00 | M12, 4-pin | Push/Pull, l/d | none |  | 45000 | mounting compatible with adapter BEF-AP-W16, 2095677 | [7 empty] | 1065906 | GSE10-P4221 | M12, 4-pin | PNP | Potentiometer |  | 40000 | light/dark selector, Pin 2: not connected, mounting compatible with adapter BEF-AP-W14S01, 2108625

## W18
OLD DEVICE | [7 empty] | NEW DEVICE | [8 empty] | ALTERNATIVE 1
Part no. | Type | Remark | Connection type | Switching output | Adjustment | Sensing range |  | status / availability | Part no. | Type | Connection type | Switching output | Adjustment | Sensing range |  | Remark | Part no. | Type | Connection type | Switching output | Adjustment | Sensing range | Remark
[6 empty] | black (mm) | max (mm) | [6 empty] | black (mm) | max (mm) | [6 empty] | max (mm)
1016198 | WTV18-2P410 |  | M12, 4-pin | PNP | Potentiometer |  | 120 | phased out, no successor
1016243 | WTV18-2P420 |  | M12, 4-pin | PNP | Potentiometer |  | 200 | phased out, no successor
1025887 | WT18-3P110 |  | 2 m, 4-wire | PNP | Potentiometer | 500 | 700 | can be ordered | 1218818 | WTB16I-1H161120A00 | 2 m, 4-wire | Push/Pull, l/d | Teach-Turn | 700 | 1500 | mounting compatible with adapter BEF-AP-W16, 2095677
1025888 | WT18-3P210 |  | 5 m, 4-wire | PNP | Potentiometer |  | 700 | can be ordered | 1222719 | WTB16I-6H161120A00 | 5 m, 4-wire | Push/Pull, l/d | Teach-Turn | 700 | 1500 | mounting compatible with adapter BEF-AP-W16, 2095677
1025889 | WT18-3P410 |  | M12, 4-pin | PNP | Potentiometer | 500 | 700 | can be ordered | 1218669 | WTB16I-24161120A00 | M12, 4-pin | Push/Pull, l/d | Teach-Turn | 700 | 1500 | mounting compatible with adapter BEF-AP-W16, 2095677
1025890 | WT18-3P610 |  | Q6-pin, DC | PNP | Potentiometer |  | 700 | can be ordered | 1222708 | WTB16I-39111120ZZZ | Cable with Q6 connector, 6-pin, 270 mm | Push/Pull, l/d | Teach-Turn | 700 | 1500 | mounting compatible with adapter BEF-AP-W16, 2095677
1025891 | WT18-3N110 |  | 2 m, 4-wire | NPN | Potentiometer |  | 700 | can be ordered | 1221723 | WTB16I-1H162120A00 | 2 m, 4-wire | Push/Pull, d/l | Teach-Turn | 700 | 1500 | mounting compatible with adapter BEF-AP-W16, 2095677
1025892 | WT18-3N210 |  | 5 m, 4-wire | NPN | Potentiometer |  | 700 | phased out, no successor
1025893 | WT18-3N410 |  | M12, 4-pin | NPN | Potentiometer |  | 700 | can be ordered | 1221724 | WTB16I-24162120A00 | M12, 4-pin | Push/Pull, d/l | Teach-Turn | 700 | 1500 | mounting compatible with adapter BEF-AP-W16, 2095677
1025894 | WT18-3N610 |  | Q6-pin, DC | NPN | Potentiometer |  | 700 | can be ordered | 1222674 | WTB16I-39112120ZZZ | Cable with Q6 connector, 6-pin, 270 mm | Push/Pull, d/l | Teach-Turn | 700 | 1500 | mounting compatible with adapter BEF-AP-W16, 2095677
1025895 | WT18-3P130 |  | 2 m, 4-wire | PNP | Potentiometer | 400 | 600 | can be ordered | 1218816 | WTB16P-1H161120A00 | 2 m, 4-wire | Push/Pull, l/d | Teach-Turn | 550 | 1000 | mounting compatible with adapter BEF-AP-W16, 2095677
1025896 | WT18-3P430 |  | M12, 4-pin | PNP | Potentiometer | 400 | 600 | can be ordered | 1218626 | WTB16P-24161120A00 | M12, 4-pin | Push/Pull, l/d | Teach-Turn | 550 | 1000 | mounting compatible with adapter BEF-AP-W16, 2095677
1025897 | WT18-3N130 |  | 2 m, 4-wire | NPN | Potentiometer |  | 600 | can be ordered | 1221725 | WTB16P-1H162120A00 | 2 m, 4-wire | Push/Pull, d/l | Teach-Turn | 550 | 1000 | mounting compatible with adapter BEF-AP-W16, 2095677
1025898 | WT18-3N430 |  | M12, 4-pin | NPN | Potentiometer |  | 600 | can be ordered | 1220916 | WTB16P-24162120A00 | M12, 4-pin | Push/Pull, d/l | Teach-Turn | 550 | 1000 | mounting compatible with adapter BEF-AP-W16, 2095677
1025899 | WT18-3P170 |  | 2 m, 4-wire | PNP | Potentiometer |  | 250 | phased out, no successor
1025901 | WT18-3P180 |  | 2 m, 4-wire | PNP | Potentiometer |  | 250 | can be ordered | 1218820 | WTB16P-1H161220A00 | 2 m, 4-wire | Push/Pull, l/d | Teach-Turn | 400 | 500 | mounting compatible with adapter BEF-AP-W16, 2095677
1025902 | WT18-3P280 |  | 5 m, 4-wire | PNP | Potentiometer |  | 250 | phased out, no successor
1025904 | WT18-3P120 |  | 2 m, 4-wire | PNP | Potentiometer | 600 | 1000 | can be ordered | 1218818 | WTB16I-1H161120A00 | 2 m, 4-wire | Push/Pull, l/d | Teach-Turn | 700 | 1500 | mounting compatible with adapter BEF-AP-W16, 2095677
1025905 | WT18-3P420 |  | M12, 4-pin | PNP | Potentiometer | 600 | 1000 | can be ordered | 1218669 | WTB16I-24161120A00 | M12, 4-pin | Push/Pull, l/d | Teach-Turn | 700 | 1500 | mounting compatible with adapter BEF-AP-W16, 2095677
1025906 | WTF18-3V910 | PIN 2 (wht): Alarm PIN4 (blk): Q/ | Cable with M12 male connector, 4-pin, 290 mm | PNP | Potentiometer |  | 800 | can be ordered | 1222799 | WTB16I-34115120ZZZ | Cable with M12 male connector, 4-pin, 270 mm | Push/Pull, d/l | Teach-Turn | 700 | 1500 | mounting compatible with adapter BEF-AP-W16, 2095677
1025909 | WL18-3P130 |  | 2 m, 4-wire | PNP | Potentiometer |  | 7000 | can be ordered | 1218826 | WLA16P-1H162100A00 | 2 m, 4-wire | Push/Pull, l/d | none |  | 10000 | mounting compatible with adapter BEF-AP-W16, 2095677 | 1221730 | WLD16P-1H1121A0ZZZ | 2 m, 4-wire | Push/Pull, l/d | none | 14000 | double lens instead of autocollimation, mounting compatible with adapter BEF-AP-W16, 2095677
1025910 | WL18-3P230 |  | 5 m, 4-wire | PNP | Potentiometer |  | 7000 | can be ordered | 1222699 | WLA16P-6H162100A00 | 5 m, 4-wire | Push/Pull, l/d | none |  | 10000 | mounting compatible with adapter BEF-AP-W16, 2095677
1025911 | WL18-3P430 |  | M12, 4-pin | PNP | Potentiometer |  | 7000 | can be ordered | 1218660 | WLA16P-24162100A00 | M12, 4-pin | Push/Pull, l/d | none |  | 10000 | mounting compatible with adapter BEF-AP-W16, 2095677 | 1218662 | WLD16P-241121A0ZZZ | M12, 4-pin | Push/Pull, l/d | none | 14000 | double lens instead of autocollimation, mounting compatible with adapter BEF-AP-W16, 2095677
1025912 | WL18-3P630 |  | Q6-pin, DC | PNP | Potentiometer |  | 7000 | can be ordered | 1222789 | WLA16P-39722100ZZZ | Cable with Q6 connector, 6-pin, 270 mm | Push/Pull, l/d | none |  | 10000 | mounting compatible with adapter BEF-AP-W16, 2095677
1025913 | WL18-3N130 |  | 2 m, 4-wire | NPN | Potentiometer |  | 7000 | can be ordered | 1221728 | WLA16P-1H161100A00 | 2 m, 4-wire | Push/Pull, d/l | none |  | 10000 | mounting compatible with adapter BEF-AP-W16, 2095677
1025914 | WL18-3N230 |  | 5 m, 4-wire | NPN | Potentiometer |  | 7000 | phased out, no successor
1025915 | WL18-3N430 |  | M12, 4-pin | NPN | Potentiometer |  | 7000 | can be ordered | 1220993 | WLA16P-24161100A00 | M12, 4-pin | Push/Pull, d/l | none |  | 10000 | mounting compatible with adapter BEF-AP-W16, 2095677
1025916 | WL18-3N630 |  | Q6-pin, DC | NPN | Potentiometer |  | 7000 | can be ordered | 1222700 | WLA16P-39421100ZZZ | Cable with Q6 connector, 6-pin, 270 mm | Push/Pull, d/l | none |  | 10000 | mounting compatible with adapter BEF-AP-W16, 2095677
1025917 | WL18-3P480 |  | M12, 4-pin | PNP | Potentiometer |  | 7000 | can be ordered | 1218660 | WLA16P-24162100A00 | M12, 4-pin | Push/Pull, l/d | none |  | 10000 | mounting compatible with adapter BEF-AP-W16, 2095677
1025918 | WL18-3P680 |  | Q6-pin, DC | PNP | Potentiometer |  | 7000 | can be ordered | 1222789 | WLA16P-39722100ZZZ | Cable with Q6 connector, 6-pin, 270 mm | Push/Pull, l/d | none |  | 10000 | mounting compatible with adapter BEF-AP-W16, 2095677
1025919 | WLF18-3P930 | WLF ( "F" = conveyor), without polarisation filter | Cable with M12 male connector, 4-pin, 290 mm | PNP | none |  | 7000 | can be ordered | 1218815 | WLA16P-34162100A00 | Cable with M12 male connector, 4-pin, 270 mm | Push/Pull, l/d | none |  | 10000 | mounting compatible with adapter BEF-AP-W16, 2095677 | 1221731 | WLD16P-341121A0ZZZ | Cable with M12 male connector, 4-pin, 270 mm | Push/Pull, l/d | none | 14000 | double lens instead of autocollimation, mounting compatible with adapter BEF-AP-W16, 2095677
1025920 | WLF18-3V930 | WLF ( "F" = conveyor), without polarisation filter P2=Alarm, P4=Q | Cable with M12 male connector, 4-pin, 290 mm | PNP | none |  | 7000 | can be ordered | 1222786 | WLA16P-34165100A00 | Cable with M12 male connector, 4-pin, 270 mm | Push/Pull, l/d | none |  | 10000 | mounting compatible with adapter BEF-AP-W16, 2095677
1025921 | WLF18-3V430 | WLF ( "F" = conveyor), without polarisation filter P2=Alarm, P4=Q | M12, 4-pin | PNP | none |  | 7000 | can be ordered | 1222703 | WLA16P-24165100A00 | M12, 4-pin | Push/Pull, l/d | none |  | 10000 | mounting compatible with adapter BEF-AP-W16, 2095677
1026029 | WL18-3P730 |  | 2 m, 5-wire m. TE | PNP | Potentiometer |  | 7000 | can be ordered | 1222787 | WLA16P-1I722100ZZZ | 2 m, 5-wire | Push/Pull, l/d | none |  | 10000 | mounting compatible with adapter BEF-AP-W16, 2095677
1026030 | WL18-3N730 |  | 2 m, 5-wire m. TE | NPN | Potentiometer |  | 7000 | can be ordered | 1222704 | WLA16P-1I421100ZZZ | 2 m, 5-wire | Push/Pull, d/l | none |  | 10000 | mounting compatible with adapter BEF-AP-W16, 2095677
1026031 | WT18-3P411 |  | M12, 4-pin | PNP | Double teach-in button | 500 | 700 | can be ordered | 1218669 | WTB16I-24161120A00 | M12, 4-pin | Push/Pull, l/d | Teach-Turn | 700 | 1500 | mounting compatible with adapter BEF-AP-W16, 2095677
1026032 | WT18-3P431 |  | M12, 4-pin | PNP | Double teach-in button | 400 | 600 | can be ordered | 1218626 | WTB16P-24161120A00 | M12, 4-pin | Push/Pull, l/d | Teach-Turn | 550 | 1000 | mounting compatible with adapter BEF-AP-W16, 2095677
1026033 | WT18-3P111 |  | 2 m, 4-wire | PNP | Double teach-in button | 500 | 700 | can be ordered | 1218818 | WTB16I-1H161120A00 | 2 m, 4-wire | Push/Pull, l/d | Teach-Turn | 700 | 1500 | mounting compatible with adapter BEF-AP-W16, 2095677
1026034 | WT18-3P131 |  | 2 m, 4-wire | PNP | Double teach-in button | 400 | 600 | can be ordered | 1218816 | WTB16P-1H161120A00 | 2 m, 4-wire | Push/Pull, l/d | Teach-Turn | 550 | 1000 | mounting compatible with adapter BEF-AP-W16, 2095677
1026035 | WT18-3N431 |  | M12, 4-pin | NPN | Double teach-in button |  | 600 | can be ordered | 1220916 | WTB16P-24162120A00 | M12, 4-pin | Push/Pull, d/l | Teach-Turn | 550 | 1000 | mounting compatible with adapter BEF-AP-W16, 2095677
1026383 | WT18-3P421 |  | M12, 4-pin | PNP | Double teach-in button | 600 | 1000 | can be ordered | 1218669 | WTB16I-24161120A00 | M12, 4-pin | Push/Pull, l/d | Teach-Turn | 700 | 1500 | mounting compatible with adapter BEF-AP-W16, 2095677
1026559 | WT18-3P230 |  | 5 m, 4-wire | PNP | Potentiometer |  | 600 | can be ordered | 1222716 | WTB16P-6H161120A00 | 5 m, 4-wire | Push/Pull, l/d | Teach-Turn | 550 | 1000 | mounting compatible with adapter BEF-AP-W16, 2095677
1026560 | WT18-3N110S03 | pre-adjusted sensing range 300mm / 6% | 1,2 m, 4-wire with AMP connector | NPN | Potentiometer |  | 700 | application specific clarification in 2019
1026562 | WT18-3A600S02 | 1 kHz , switches "directly" between L+ and 0V --> Push-Pull output on Pin5: Pin1: L+, Pin2: M, Pin3: nc, Pin4: nc, Pin5: QB (push-pull), Pin6: nc, sensing range 1000 mm, but specified on 100mm PNP --> L-on, NPN --> d-on | Q6-pin, DC | PNP/NPN | Potentiometer |  | 100 | can be ordered | 1222708 | WTB16I-39111120ZZZ | Cable with Q6 connector, 6-pin, 270 mm | Push/Pull, l/d | none |  | 10000 | mounting compatible with adapter BEF-AP-W16, 2095677
1026623 | WT18-3P420S05 | 400 Hz | M12, 4-pin | PNP | Potentiometer |  | 850 | can be ordered | 1218669 | WTB16I-24161120A00 | M12, 4-pin | Push/Pull, l/d | Teach-Turn | 700 | 1500 | mounting compatible with adapter BEF-AP-W16, 2095677
1026631 | WT18-3P120S06 | 400 Hz | 2 m, 4-wire | PNP | Potentiometer | 600 | 850 | can be ordered | 1218818 | WTB16I-1H161120A00 | 2 m, 4-wire | Push/Pull, l/d | Teach-Turn | 700 | 1500 | mounting compatible with adapter BEF-AP-W16, 2095677
1026765 | WT18-3P411S07 | sensing range pre-adjusted on 400mm / 18% (grey) | M12, 4-pin | PNP | Double teach-in button |  | 700 | can be ordered | 1222706 | WTB16I-24161120A00 | M12, 4-pin | Push/Pull, l/d | Teach-Turn | 700 | 1500 | mounting compatible with adapter BEF-AP-W16, 2095677
1027515 | WT18-3N110S08 | sensing range pre-adjusted on 175mm / 90% | 2 m, 4-wire | NPN | Potentiometer |  | 700 | phased out, no successor
1027572 | WT18-3P420S09 | optimized for better robustness to stainless steel conveyor (=background), printed front lens, increased hysterese | M12, 4-pin | PNP | Potentiometer |  | 1000 | application specific clarification in 2019
1028040 | WT18-3N131 |  | 2 m, 4-wire | NPN | Double teach-in button |  | 600 | can be ordered | 1221725 | WTB16P-1H162120A00 | 2 m, 4-wire | Push/Pull, d/l | Teach-Turn | 550 | 1000 | mounting compatible with adapter BEF-AP-W16, 2095677
1028052 | WT18-3P420S10 | 1,5 kHz | M12, 4-pin | PNP | Potentiometer |  | 1000 | can be ordered | 1218669 | WTB16I-24161120A00 | M12, 4-pin | Push/Pull, l/d | Teach-Turn | 700 | 1500 | mounting compatible with adapter BEF-AP-W16, 2095677
1028320 | WT18-3P930 |  | Cable with M12 male connector, 4-pin, 290 mm | PNP | Potentiometer | 400 | 600 | can be ordered | 1218817 | WTB16P-34161120A00 | Cable with M12 male connector, 4-pin, 270 mm | Push/Pull, l/d | Teach-Turn | 550 | 1000 | mounting compatible with adapter BEF-AP-W16, 2095677
1028428 | WLF18-3K430 | WLF ( "F" = conveyor), without polarisation filter | M12, 4-pin | PNP | none |  | 7000 | phased out, no successor
1029213 | WT18-3P420S12 | optimized for detection of flat objects, detection from above, background is stainless steel conveyor, printed frontlens, recommended distance sensor to convyor belt 150 mm | M12, 4-pin | PNP | Potentiometer | keine Angabe | 700 | application specific clarification in 2019
1029240 | WT18X-3P920P01 | ATEX, 3D/3G, 10 m cable with additional metal housing, incl. clip, BEF-KHS-S02 incl. bracket EF-KHS-S02 | Cable with M12 male connector, 4-pin, 290 mm | PNP | Potentiometer |  | 1000 | 4th quarter 2019
1029584 | WT18X-3P920S14 | ATEX, 3D/3G without the metal protection housing (= customer has to take care about whole ATEX) | Cable with M12 male connector, 4-pin, 290 mm | PNP | Potentiometer |  | 1000 | phased out, no successor
1029590 | WT18-3P020S15 | dark-switching, health output P1=Q/, P2=health, P3=L+, P4=M | cable with MOLEX connector | PNP | Potentiometer |  | 1000 | phased out, no successor
1029901 | WT18X-3P920 | ATEX, 3D/3G, 10 m cable with additional metal housing, incl. clip, | Cable with M12 male connector, 4-pin, 290 mm | PNP | Potentiometer |  | 1000 | 4th quarter 2019
1029902 | WL18X-3P930 | ATEX, 3D/3G, 10 m cable with additional metal housing, incl. clip, | Cable with M12 male connector, 4-pin, 290 mm | PNP | Potentiometer |  | 7000 | 4th quarter 2019
1040135 | WL18-3N480 |  | M12, 4-pin | NPN | Potentiometer |  | 7000 | can be ordered | 1220993 | WLA16P-24161100A00 | M12, 4-pin | Push/Pull, d/l | none |  | 10000 | mounting compatible with adapter BEF-AP-W16, 2095677
1040227 | WT18-3P130S24 | cable length 255 mm and formed together with the connection part of the housing | 255 mm, 4-wire | PNP | Potentiometer |  | 600 | phased out, no successor
1040235 | WT18-3P431S17 | "open" Q-Bus for demo set (old) | M12, 4-pin | PNP | Double teach-in button |  | 600 | phased out, no successor
1040438 | WT18-3P931S18 | JOB-LED, Status-LEDs (yellow/green) inactive, duark-switching P1=L+ P2=Job-LED P3=0V P4=Q/ | Cable with M12 male connector, 4-pin, 290 mm | PNP | Double teach-in button |  | 600 | phased out, no successor
1040439 | WT18-3P430S19 | improved for the detection of yarn, improved sensitivity, 350 Hz | M12, 4-pin | PNP | Potentiometer |  | 600 | application specific clarification in 2019
1040547 | WT18-3P120S20 | 200 Hz, increased sensing range | 2 m, 4-wire | PNP | Potentiometer |  | 850 | phased out, no successor
1040570 | WT18-3P420S21 | reduced sensitivity to avoid false signal due to particles from sawing 1,5 kHz | M12, 4-pin | PNP | Potentiometer |  | 400 | application specific clarification in 2019
1040721 | WT18-3P420S22 | Health, light-switching P2=Health Output, P4=Q printing on device: "VMA", (= wrong) | M12, 4-pin | PNP | Potentiometer |  | 1000 | can be ordered | 1222795 | WTB16I-24114120ZZZ | M12, 4-pin | Push/Pull, l/d | Teach-Turn | 700 | 1500 | mounting compatible with adapter BEF-AP-W16, 2095677
1041329 | WT18-3P431S23 | improved for detection of shiny surface, printed front lens | M12, 4-pin | PNP | Double teach-in button | keine Angabe | 600 | can be ordered | 1218663 | WTS16P-24161120A00 | M12, 4-pin | Push/Pull, l/d | Teach-Turn | 400 | 750 | mounting compatible with adapter BEF-AP-W16, 2095677
1041541 | WT18-3P420S25 | 200 Hz, increased sensing range | M12, 4-pin | PNP | Potentiometer | 600 | 850 | can be ordered | 1218669 | WTB16I-24161120A00 | M12, 4-pin | Push/Pull, l/d | Teach-Turn | 700 | 1500 | mounting compatible with adapter BEF-AP-W16, 2095677
1041733 | WT18-3P931S26 | JOB-LED, Status-LEDs (yellow/green) inactive, light-switching P1=L+ P2=Job-LED P3=0V P4=Q | Cable with M12 male connector, 4-pin, 290 mm | PNP | Double teach-in button |  | 600 | phased out, no successor
1041893 | WT18-3P021S28A04 | dark-switching, health output, Teach instead of Potentiometer, P1=Q/, P2=health, P3=L+, P4=M, as 2042808 it is a part of WT18-3P021S28A04, 1041893 with label, 7122516 | cable with MOLEX connector | PNP | Double teach-in button |  | 1000 | phased out, no successor
1041894 | WT18-3P021S28A04 | dark-switching, health output, Teach instead of Potentiometer, P1=Q/, P2=health, P3=L+, P4=M, as 2042808 it is a part of WT18-3P021S28A04, 1041894, with label, 7122516, with bracket, 4049296; Screws, 5319130; nut, 7029364 | cable with MOLEX connector | PNP | Double teach-in button |  | 1000 | phased out, no successor
1041895 | WT18-3P021S28A06 | dark-switching, health output, Teach instead of Potentiometer, P1=Q/, P2=health, P3=L+, P4=M, as 2042808 it is a part of WT18-3P021S28A04, 1041895, with bracket, 4049297; screw, 5319130; nut, 7029364 and label, 7122516 | cable with MOLEX connector | PNP | Double teach-in button |  | 1000 | phased out, no successor
1041913 | WT18-3P921 |  | Cable with M12 male connector, 4-pin, 290 mm | PNP | Double teach-in button | 600 | 1000 | can be ordered | 1218819 | WTB16I-34161120A00 | Cable with M12 male connector, 4-pin, 270 mm | Push/Pull, l/d | Teach-Turn | 700 | 1500 | mounting compatible with adapter BEF-AP-W16, 2095677
1041919 | WT18-3P430S27 | RoHS conform Variant | M12, 4-pin | PNP | Potentiometer | 400 | 600 | can be ordered | 1218626 | WTB16P-24161120A00 | M12, 4-pin | Push/Pull, l/d | Teach-Turn | 550 | 1000 | mounting compatible with adapter BEF-AP-W16, 2095677
1041928 | WL18-3P630S04 | higher robustness against shock and vibration | Q6-pin, DC | PNP | Potentiometer |  | 7000 | can be ordered | 1222789 | WLA16P-39722100ZZZ | Cable with Q6 connector, 6-pin, 270 mm | Push/Pull, l/d | none |  | 10000 | mounting compatible with adapter BEF-AP-W16, 2095677
1041929 | WL18-3P430S05 | higher robustness against shock and vibration | M12, 4-pin | PNP | Potentiometer |  | 7000 | can be ordered | 1218660 | WLA16P-24162100A00 | M12, 4-pin | Push/Pull, l/d | none |  | 10000 | mounting compatible with adapter BEF-AP-W16, 2095677 | 1218662 | WLD16P-241121A0ZZZ | M12, 4-pin | Push/Pull, l/d | none | 14000 | double lens instead of autocollimation, mounting compatible with adapter BEF-AP-W16, 2095677
1041931 | WL18-3P130S06 | higher robustness against shock and vibration | 2 m, 4-wire | PNP | Potentiometer |  | 7000 | can be ordered | 1218826 | WLA16P-1H162100A00 | 2 m, 4-wire | Push/Pull, l/d | none |  | 10000 | mounting compatible with adapter BEF-AP-W16, 2095677 | 1221730 | WLD16P-1H1121A0ZZZ | 2 m, 4-wire | Push/Pull, l/d | none | 14000 | double lens instead of autocollimation, mounting compatible with adapter BEF-AP-W16, 2095677
1041934 | WT18-3P430S29 | higher robustness against shock and vibration | M12, 4-pin | PNP | Potentiometer | 400 | 600 | can be ordered | 1218626 | WTB16P-24161120A00 | M12, 4-pin | Push/Pull, l/d | Teach-Turn | 550 | 1000 | mounting compatible with adapter BEF-AP-W16, 2095677
1041939 | WT18-3P021S28 | dark-switching, health output, Teach instead of Potentiometer, P1=Q/, P2=health, P3=L+, P4=M, as 2042808 it is a part of WT18-3P021S28A04, 1041893; WT18-3P021S28A05, 1041894; WT18-3P021S28A06, 1041895; ein | cable with MOLEX connector | PNP | Double teach-in button |  | 1000 | phased out, no successor
1042372 | WT18-3P410S33 | higher robustness against shock and vibration | M12, 4-pin | PNP | Potentiometer | 500 | 700 | can be ordered | 1218669 | WTB16I-24161120A00 | M12, 4-pin | Push/Pull, l/d | Teach-Turn | 700 | 1500 | mounting compatible with adapter BEF-AP-W16, 2095677
1042484 | WL18-3P030S07 | detection of glass | Cable (PVC) 140 mm with M12 male connector, 4-pin, | PNP | Potentiometer |  | 2000 | can be ordered | 1222694 | WLG16P-84162120A00 | Cable with M12 male connector, 4-pin, 140 mm | Push/Pull, l/d | none |  | 5000 | mounting compatible with adapter BEF-AP-W16, 2095677
1043064 | WT18-3P610S30 | higher robustness against shock and vibration | Q6-pin, DC | PNP | Potentiometer |  | 700 | can be ordered | 1222708 | WTB16I-39111120ZZZ | Cable with Q6 connector, 6-pin, 270 mm | Push/Pull, l/d | Teach-Turn | 700 | 1500 | mounting compatible with adapter BEF-AP-W16, 2095677
1043236 | WT18-3P420S31 | Blind zone 0-20 mm to suppress a glass, sensing range pre-adjusted on 900mm / 90% | M12, 4-pin | PNP | Potentiometer |  | 1000 | application specific clarification in 2019
1043397 | WT18-3P420S32 | fixed sensing range (1000mm / 90%), light-switching, health output, no adjustment, P2=health, P4=Q, printing on device: "VMA" (=wrong) | M12, 4-pin | PNP | Potentiometer |  | 1000 | phased out, no successor
1043923 | WTV18-2P420S01 |  | M12, 4-pin | PNP | Potentiometer |  | 1400 | phased out, no successor
1044259 | WT18-3P430S33 | improved for detection of shiny surface | M12, 4-pin | PNP | Potentiometer | keine Angabe | 350 | can be ordered | 1218663 | WTS16P-24161120A00 | M12, 4-pin | Push/Pull, l/d | Teach-Turn | 400 | 750 | mounting compatible with adapter BEF-AP-W16, 2095677
1044328 | WT18-3P930S34 | improved for "bay fine positioning" , 300 Hz | Cable with M12 male connector, 4-pin, 290 mm | PNP | Potentiometer |  | 600 | application specific clarification in 2019
1044416 | WT18-3P020S35 | Blind zone 0-20 mm to suppress a glass, cable with M8 male connector, 4-pin, 2 m | Cable with M8 male connector, 4-pin, 2 m | PNP | Potentiometer |  | 1000 | phased out, no successor
1044798 | WL18-3P030S08 | detection of glass, pin configuration is changed | Cable (PVC) 140 mm with M12 male connector, 4-pin, | PNP | Potentiometer |  | 2000 | can be ordered | 1222693 | WLG16P-84161120A00 | Cable with M12 male connector, 4-pin, 140 mm | Push/Pull, d/l | none |  | 5000 | mounting compatible with adapter BEF-AP-W16, 2095677
1045264 | WT18-3P421S36 | 400 Hz, a part of WT18-3P421P03 | M12, 4-pin | PNP | Double teach-in button |  | 850 | can be ordered | 1218669 | WTB16I-24161120A00 | M12, 4-pin | Push/Pull, l/d | Teach-Turn | 700 | 1500 | mounting compatible with adapter BEF-AP-W16, 2095677
1045269 | WT18-3P431P02 | Exklusive for Viastore | M12, 4-pin | PNP | Double teach-in button |  | 600 | phased out, no successor
1045270 | WT18-3P931P03 | Exklusive for Viastore | Cable with M12 male connector, 4-pin, 290 mm | PNP | Double teach-in button |  | 600 | phased out, no successor
1047134 | WTV18-2P420S02 |  | M12, 4-pin | PNP | Potentiometer |  | 1600 | phased out, no successor
1047137 | WT18-3P010S37 | cable with connector M12, 4-pin, 0.1 m | Cable (PVC) 140 mm with M12 male connector, 4-pin, | PNP | Potentiometer |  | 700 | can be ordered | 1222720 | WTB16I-84161120A00 | Cable with M12 male connector, 4-pin, 140 mm | Push/Pull, l/d | Teach-Turn | 700 | 1500 | mounting compatible with adapter BEF-AP-W16, 2095677
1047521 | WL18-3P430S09 | sensitivity is pre-adjusted to avoid false switching on depolarized objects (e.g. foil) | M12, 4-pin | PNP | Potentiometer |  | 7000 | can be ordered | 1218660 | WLA16P-24162100A00 | M12, 4-pin | Push/Pull, l/d | none |  | 10000 | mounting compatible with adapter BEF-AP-W16, 2095677
1051032 | WT18-3P931S38 | increased sensitivity, sensing range is pre-adjusted on 500mm / 6% | Cable (PVC) 140 mm with M12 male connector, 4-pin, | PNP | Double teach-in button |  | 800 | application specific clarification in 2019
1055350 | WT18-3P430S40 | sensing is fixed on approx. 381mm, no adjustment | M12, 4-pin | PNP | Potentiometer |  | 381 | phased out, no successor
1061203 | WT18-3K420 |  | M12, 4-pin | PNP | Potentiometer |  | 1000 | can be ordered | 1221724 | WTB16I-24162120A00 | M12, 4-pin | Push/Pull, d/l | Teach-Turn | 700 | 1500 | mounting compatible with adapter BEF-AP-W16, 2095677
1061707 | WS18-3D430P01 | Tesinput, bulk package of Sender, 25 pcs. in one bulk package | M12, 4-pin |  |  |  | 20000 | can be ordered | 1100802 | WSO16P-P01 | M12, 4-pin |  | none |  | 45000 | mounting compatible with adapter BEF-AP-W16, 2095677
1061708 | WE18-3P430P01 | bulk package of receiver, 25 pcs. in one bulk package | M12, 4-pin | PNP | Potentiometer |  | 20000 | can be ordered | 1100807 | WEO16P-P01 | M12, 4-pin | Push/Pull, l/d | none |  | 45000 | mounting compatible with adapter BEF-AP-W16, 2095677
1075291 | WS/WE18-3P130 |  | 2 m, 4-wire | PNP | Potentiometer |  | 20000 | can be ordered | 1088331 | WSE16P-1H162100A00 | 2 m, 4-wire | Push/Pull, l/d | none |  | 45000 | mounting compatible with adapter BEF-AP-W16, 2095677
1075292 | WS/WE18-3P430 |  | M12, 4-pin | PNP | Potentiometer |  | 20000 | can be ordered | 1088329 | WSE16P-24162100A00 | M12, 4-pin | Push/Pull, l/d | none |  | 45000 | mounting compatible with adapter BEF-AP-W16, 2095677
1075293 | WS/WE18-3P630 |  | Q6-pin, DC | PNP | Potentiometer |  | 20000 | can be ordered | 1102908 | WSE16P-39112100ZZZ | Cable with Q6 connector, 6-pin, 270 mm | Push/Pull, l/d | none |  | 45000 | mounting compatible with adapter BEF-AP-W16, 2095677
1075294 | WS/WE18-3N130 |  | 2 m, 4-wire | NPN | Potentiometer |  | 20000 | can be ordered | 1099442 | WSE16P-1H161100A00 | 2 m, 4-wire | Push/Pull, d/l | none |  | 45000 | mounting compatible with adapter BEF-AP-W16, 2095677
1075295 | WS/WE18-3N630 |  | Q6-pin, DC | NPN | Potentiometer |  | 20000 | phased out, no successor
1075296 | WS/WE18-3P410 |  | M12, 4-pin | PNP | Potentiometer |  | 20000 | can be ordered | 1088326 | WSE16I-24162100A00 | M12, 4-pin | Push/Pull, l/d | none |  | 45000 | mounting compatible with adapter BEF-AP-W16, 2095677
1075297 | WS/WE18-3P110 |  | 2 m, 4-wire | PNP | Potentiometer |  | 20000 | can be ordered | 1088328 | WSE16I-1H162100A00 | 2 m, 4-wire | Push/Pull, l/d | none |  | 45000 | mounting compatible with adapter BEF-AP-W16, 2095677
1075298 | WS/WE18-3P430S03 | Testinput (TE to 0 V); sensing range max. 60m | M12, 4-pin | PNP | Potentiometer |  | 60000 | application specific clarification in 2019
1083904 | WT18X-3P930 | ATEX, 3D/3G, 10 m cable with additional metal housing, incl. clip, | Cable with M12 male connector, 4-pin, 290 mm | PNP | Potentiometer |  | 600 | 4th quarter 2019
1088234 | WL18-3P630S10 | suitable for parallel connection of several devices regarding out to testinput | Q6-pin, DC | PNP | Potentiometer |  | 7000 | phased out, no successor
2080889 | WS18-3D130 |  | 2 m, 4-wire |  |  |  | 20000 | can be ordered | 1088331 | WSE16P-1H162100A00 | 2 m, 4-wire | Push/Pull, l/d | none |  | 45000 | if receiver is WE18-3P130, 2080895, mounting compatible with adapter BEF-AP-W16, 2095677 | 1099442 | WSE16P-1H161100A00 | 2 m, 4-wire | Push/Pull, d/l | none | 45000 | if receiver is WE18-3N130, 2080890, mounting compatible with adapter BEF-AP-W16, 2095677
2080890 | WE18-3N130 |  | 2 m, 4-wire | NPN | Potentiometer |  | 20000 | can be ordered | 1099442 | WSE16P-1H161100A00 | 2 m, 4-wire | Push/Pull, d/l | none |  | 45000 | mounting compatible with adapter BEF-AP-W16, 2095677
2080891 | WS18-3D630 |  | Q6-pin, DC |  |  |  | 20000 | can be ordered | 1102908 | WSE16P-39112100ZZZ | Cable with Q6 connector, 6-pin, 270 mm | Push/Pull, l/d | none |  | 45000 | mounting compatible with adapter BEF-AP-W16, 2095677
2080892 | WE18-3N630 |  | Q6-pin, DC | NPN | Potentiometer |  | 20000 | phased out, no successor
2080893 | WS18-3D110 |  | 2 m, 4-wire |  |  |  | 20000 | can be ordered | 1088328 | WSE16I-1H162100A00 | 2 m, 4-wire | Push/Pull, l/d | none |  | 45000 | mounting compatible with adapter BEF-AP-W16, 2095677
2080894 | WE18-3P110 |  | 2 m, 4-wire | PNP | Potentiometer |  | 20000 | can be ordered | 1088328 | WSE16I-1H162100A00 | 2 m, 4-wire | Push/Pull, l/d | none |  | 45000 | mounting compatible with adapter BEF-AP-W16, 2095677
2080895 | WE18-3P130 |  | 2 m, 4-wire | PNP | Potentiometer |  | 20000 | can be ordered | 1088331 | WSE16P-1H162100A00 | 2 m, 4-wire | Push/Pull, l/d | none |  | 45000 | mounting compatible with adapter BEF-AP-W16, 2095677
2080896 | WS18-3D410 |  | M12, 4-pin |  |  |  | 20000 | can be ordered | 1088326 | WSE16I-24162100A00 | M12, 4-pin | Push/Pull, l/d | none |  | 45000 | mounting compatible with adapter BEF-AP-W16, 2095677
2080897 | WE18-3P410 |  | M12, 4-pin | PNP | Potentiometer |  | 20000 | can be ordered | 1088326 | WSE16I-24162100A00 | M12, 4-pin | Push/Pull, l/d | none |  | 45000 | mounting compatible with adapter BEF-AP-W16, 2095677
2080898 | WS18-3D430 |  | M12, 4-pin |  |  |  | 20000 | can be ordered | 1088329 | WSE16P-24162100A00 | M12, 4-pin | Push/Pull, l/d | none |  | 45000 | mounting compatible with adapter BEF-AP-W16, 2095677
2080899 | WE18-3P430 |  | M12, 4-pin | PNP | Potentiometer |  | 20000 | can be ordered | 1088329 | WSE16P-24162100A00 | M12, 4-pin | Push/Pull, l/d | none |  | 45000 | mounting compatible with adapter BEF-AP-W16, 2095677
2080900 | WS18-3D430S03 | Testinput (TE to 0 V); sensing range max. 60m | M12, 4-pin |  |  |  | 60000 | application specific clarification in 2019
2080901 | WE18-3P630 |  | Q6-pin, DC | PNP | Potentiometer |  | 20000 | can be ordered | 1102908 | WSE16P-39112100ZZZ | Cable with Q6 connector, 6-pin, 270 mm | Push/Pull, l/d | none |  | 45000 | mounting compatible with adapter BEF-AP-W16, 2095677

## W23
OLD DEVICE | [7 empty] | NEW DEVICE | [7 empty] | ALTERNATIVE 1 | [7 empty] | ALTERNATIVE 2
Part no. | Type | Remark | Connection type | Switching output | Adjustment | Sensing range |  | status / availability | Part no. | Type | Connection type | Switching output | Adjustment | Sensing range |  | Part no. | Type | Connection type | Switching output | Adjustment | Sensing range |  | Remark | Part no. | Type | Connection type | Switching output | Adjustment | Sensing range |  | Remark
[6 empty] | black (mm) | max (mm) | [6 empty] | black (mm) | max (mm) | [5 empty] | black (mm) | max (mm) | [6 empty] | black (mm) | max (mm)
1027778 | WT23-2P2421 |  | M12, 4-pin | PNP | Potentiometer | 500 | 1000 | can be ordered | 1218667 | WTB26I-24161120A00 | M12, 4-pin | Push/Pull, l/d | Teach-Turn | 1000 | 2000 | [8 empty] | 1081296 | GTB10-P4221 | M12, 4-pin | PNP | Potentiometer | 725 | 1200 | light/dark selector, Pin 2: not connected, mounting compatible with adapter BEF-AP-W23S01, 2108626
1027779 | WT23-2P2441 |  | M12, 4-pin | PNP | Potentiometer | 350 | 800 | can be ordered | 1218666 | WTB26P-24161120A00 | M12, 4-pin | Push/Pull, l/d | Teach-Turn | 800 | 1600 | 1218626 | WTB16P-24161120A00 | M12, 4-pin | Push/Pull, l/d | Teach-Turn | 550 | 1000 | not mounting compatible | 1064694 | GTB10-P4211 | M12, 4-pin | PNP | Potentiometer | 525 | 950 | light/dark selector, Pin 2: not connected, mounting compatible with adapter BEF-AP-W23S01, 2108626
1027780 | WT23-2S1521 | energetic proximity sensor, infrared light | 2 m, 5-wire, AC | Relay | Potentiometer | 500 | 1000 | no phase out | [15 empty] | 1065863 | GTB10-R3821 | 2 m, 5-adrig, UC | Relais | Potentiometer | 550 | 1200 | mounting compatible with adapter BEF-AP-W23S01, 2108626
1027781 | WTE23-2P2412 |  | M12, 4-pin | PNP | Potentiometer | 400 | 2300 | can be ordered | [15 empty] | 1085298 | GTE10-P1221 | 2 m, 3-wire | PNP | Potentiometer | 500 | 2000 | light/dark selector, Pin2/white: not connected,mounting compatible with adapter BEF-AP-W23S01, 2108626
1027782 | WTE23-2N2412 |  | M12, 4-pin | NPN | Potentiometer | 400 | 2300 | can be ordered | [15 empty] | 1085297 | GTE10-N1221 | 2 m, 3-wire | NPN | Potentiometer | 500 | 2000 | light/dark selector, mounting compatible with adapter BEF-AP-W23S01, 2108626
1027784 | WL23-2P1130 |  | 2 m, 4-wire | PNP | none |  | 10000 | can be ordered | 1218822 | WLA26P-1H162100A00 | 2 m, 4-wire | Push/Pull, l/d | none |  | 18000 | 1218805 | WLD26P-1H1121A0ZZZ | 2 m, 4-wire | Push/Pull, l/d | none |  | 18000 |  | 1065876 | GL10-P1111 | 2 m, 3-wire | PNP | none |  | 15000 | light/dark selector, Pin2/weiß: not connected, mounting compatible with adapter BEF-AP-W23S01, 2108626
1027785 | WL23-2P2430 |  | M12, 4-pin | PNP | none |  | 10000 | can be ordered | 1218664 | WLA26P-24162100A00 | M12, 4-pin | Push/Pull, l/d | none |  | 18000 | 1218699 | WLD26P-241121A0ZZZ | M12, 4-pin | Push/Pull, l/d | none |  | 18000 |  | 1071153 | GL10-F4551 | M12, 4-pin | PNP | none |  | 12000 | mounting compatible with adapter BEF-AP-W23S01, 2108626
1027786 | WL23-2P3430 |  | Cable with M12 male connector, 4-pin, 290 mm | PNP | none |  | 10000 | can be ordered | 1218823 | WLA26P-34162100A00 | Cable with M12 male connector, 4-pin, 270 mm | Push/Pull, l/d | none |  | 18000 | 1221733 | WLD26P-341121A0ZZZ | Cable with M12 male connector, 4-pin, 270 mm | Push/Pull, l/d | none |  | 18000 |  | 1077821 | GL10-F7551 | Cable with M12 male connector, 4-pin, 300 mm | PNP | none |  | 12000 | mounting compatible with adapter BEF-AP-W23S01, 2108626
1027787 | WL23-2N2430 |  | M12, 4-pin | NPN | none |  | 10000 | can be ordered | 1221732 | WLA26P-24161100A00 | M12, 4-pin | Push/Pull, d/l | none |  | 18000
1027788 | WL23-2S1530 |  | 2 m, 5-wire, AC | Relay | none |  | 10000 | no phase out | [15 empty] | 1065896 | GL10-R3711 | 2 m, 5-adrig, UC | Relais | ohne |  | 15000 | mounting compatible with adapter BEF-AP-W23S01, 2108626
1027789 | WL23-2S3730 |  | cable with connector 7-pin, AC | Relay | none |  | 10000 | no phase out | [15 empty] | 1065896 | GL10-R3711 | 2 m, 5-adrig, UC | Relais | ohne |  | 15000 | 2 m cable instead of 7-pin connector, mounting compatible with adapter BEF-AP-W23S01, 2108626
1028056 | WL23-2P2430P02 | package, incl. BEF-WN-W23, 2019085 and PL40A, 1012720 | M12, 4-pin | PNP | none |  | 10000 | can be ordered | 1100798 | WLA26P-P03 | M12, 4-pin | Push/Pull, l/d | none |  | 18000
1028058 | WT23-2P1121S01 | 0,5 m cable + 6-pin connector JST, 06HR-4K Pin1=10...30V, Pin3=0V, Pin4=Q, Pin2=NC | cable with connector JST, 6-pin | PNP | Potentiometer | 400 | 1000 | application specific clarification in 2019
1028060 | WL23-2P1130P01 | package, incl. BEF-WN-W23, 2019085 and PL40A, 1012720 | 2 m, 4-wire | PNP | none |  | 10000 | can be ordered | 1100803 | WLA26P-P02 | 2 m, 4-wire | Push/Pull, l/d | none |  | 18000
1028066 | WT23-2P3441 |  | Cable with M12 male connector, 4-pin, 290 mm | PNP | Potentiometer | 350 | 800 | can be ordered | 1218806 | WTB26P-34161120A00 | Cable with M12 male connector, 4-pin, 270 mm | Push/Pull, l/d | Teach-Turn | 800 | 1600 | 1218817 | WTB16P-34161120A00 | Cable with M12 male connector, 4-pin, 270 mm | Push/Pull, l/d | Teach-Turn | 550 | 1000 | not mounting compatible | 1068091 | GTB10-P7211 | Cable with M12 male connector, 4-pin, 300 mm | PNP | Potentiometer | 525 | 950 | light/dark selector, Pin 2: not connected, mounting compatible with adapter BEF-AP-W23S01, 2108626
1028068 | WT23-2K2421 | PIN 2 (wht): Q PIN 4 (blk): Q/ | M12, 4-pin | PNP | Potentiometer |  | 1000 | can be ordered | 1221726 | WTB26I-24162120A00 | M12, 4-pin | Push/Pull, d/l | Teach-Turn | 1000 | 2000
1028073 | WT23-2N2421 |  | M12, 4-pin | NPN | Potentiometer |  | 1000 | can be ordered | 1221726 | WTB26I-24162120A00 | M12, 4-pin | Push/Pull, d/l | Teach-Turn | 1000 | 2000
1041159 | WL23-2P2430S01 | sensitivity is pre-adjusted to avoid false switching on depolarized objects (e.g. foil) , 2,5ms to 3,5 ms and 200Hz to 150Hz changed | M12, 4-pin | PNP | none |  | 4000 | can be ordered | 1218664 | WLA26P-24162100A00 | M12, 4-pin | Push/Pull, l/d | none |  | 18000 | 1218699 | WLD26P-241121A0ZZZ | M12, 4-pin | Push/Pull, l/d | none |  | 18000 |  | 1071153 | GL10-F4551 | M12, 4-pin | PNP | none |  | 12000 | mounting compatible with adapter BEF-AP-W23S01, 2108626
1042572 | WL23-2P2430P03 | package, incl. P250, 5304812 | M12, 4-pin | PNP | none |  | 10000 | can be ordered | 1100801 | WLA26P-P04 | M12, 4-pin | Push/Pull, l/d | none |  | 18000
1042993 | WT23-2P2421S03 | increased sensing range, ca. 800 mm on black, ambient temperature (operation): -30°C ...+60°C | M12, 4-pin | PNP | Potentiometer | 800 | 1300 | can be ordered | 1218667 | WTB26I-24161120A00 | M12, 4-pin | Push/Pull, l/d | Teach-Turn | 1000 | 2000 | [8 empty] | 1081296 | GTB10-P4221 | M12, 4-pin | PNP | Potentiometer | 725 | 1200 | light/dark selector, Pin 2: not connected, mounting compatible with adapter BEF-AP-W23S01, 2108626
1043566 | WL23-2P2432S02 | PinPoint, sensing range max. 15 m, with single teach button | M12, 4-pin | PNP | Single teach-in button |  | 15000 | can be ordered | 1218664 | WLA26P-24162100A00 | M12, 4-pin | Push/Pull, l/d | none |  | 18000 | 1218699 | WLD26P-241121A0ZZZ | M12, 4-pin | Push/Pull, l/d | none |  | 18000 |  | 1065890 | GL10-P4211 | M12, 4-pin | PNP | Potentiometer |  | 15000 | light/dark selector, Pin 2: not connected, mounting compatible with adapter BEF-AP-W23S01, 2108626
1044160 | WTB23-2P2401S04 | increased sensing range | M12, 4-pin | PNP | Potentiometer | 900 | 1600 | can be ordered | 1218667 | WTB26I-24161120A00 | M12, 4-pin | Push/Pull, l/d | Teach-Turn | 1000 | 2000 | [8 empty] | 1081296 | GTB10-P4221 | M12, 4-pin | PNP | Potentiometer | 725 | 1200 | light/dark selector, Pin 2: not connected, mounting compatible with adapter BEF-AP-W23S01, 2108626
1044164 | WTB23-2P2461 | PinPoint | M12, 4-pin | PNP | Potentiometer | 500 | 1100 | can be ordered | 1218666 | WTB26P-24161120A00 | M12, 4-pin | Push/Pull, l/d | Teach-Turn | 800 | 1600 | 1218626 | WTB16P-24161120A00 | M12, 4-pin | Push/Pull, l/d | Teach-Turn | 550 | 1000 | not mounting compatible | 1064694 | GTB10-P4211 | M12, 4-pin | PNP | Potentiometer | 525 | 950 | light/dark selector, Pin 2: not connected, mounting compatible with adapter BEF-AP-W23S01, 2108626
1044165 | WL23-2P2460 | PinPoint | M12, 4-pin | PNP | none |  | 12000 | can be ordered | 1218664 | WLA26P-24162100A00 | M12, 4-pin | Push/Pull, l/d | none |  | 18000 | 1218699 | WLD26P-241121A0ZZZ | M12, 4-pin | Push/Pull, l/d | none |  | 18000 |  | 1071153 | GL10-F4551 | M12, 4-pin | PNP | none |  | 12000 | mounting compatible with adapter BEF-AP-W23S01, 2108626
1044315 | WT23-201521S05 | sensing range max. 1300 mm on white (WT23-2P2421S03, 1042993), semiconductor relais | 2 m, 5-wire, UC | semiconductor relais | Potentiometer |  | 1300 | no phase out
1044397 | WL23-2K2462S03 | Pin4: Q/ Pin2: not connected | M12, 4-pin | PNP | 1-T |  | 15000 | can be ordered | 1222697 | WLA26P-2416A100A00 | M12, 4-pin | Push/Pull, d/l | none |  | 18000
1045643 | WT23L-F430 | like WT27L-2F430, 1016019, but with 50Hz, Laser class 1 | M12, 4-pin | PNP | Potentiometer |  |  | no phase out
1047083 | WT23-2P2421S06 | robust against HF lamps >12kHz, adjustment can be done from 200 mm | M12, 4-pin | PNP | Potentiometer | 500 | 1000 | can be ordered | 1218667 | WTB26I-24161120A00 | M12, 4-pin | Push/Pull, l/d | Teach-Turn | 1000 | 2000 | [8 empty] | 1081296 | GTB10-P4221 | M12, 4-pin | PNP | Potentiometer | 725 | 1200 | light/dark selector, Pin 2: not connected, mounting compatible with adapter BEF-AP-W23S01, 2108626
1052377 | WTB23-2P2401P01 | 50 pcs. WTB23-2P2401S04, 1044160, in a bulk package | M12, 4-pin | PNP | Potentiometer |  | 1600 | application specific clarification in 2019
1056362 | WTB23-2P1121S07 | increased sensing range, max. 2300 mm | 2 m, 4-wire | PNP | Potentiometer |  | 2300 | can be ordered | 1222713 | WTB26I-1H161420A00 | 2 m, 4-wire | Push/Pull, l/d | Teach-Turn | 1200 | 3000
1057508 | WTB23-2P2461S08 | robust against HF lamps | M12, 4-pin | PNP | Potentiometer | 500 | 1100 | can be ordered | 1218666 | WTB26P-24161120A00 | M12, 4-pin | Push/Pull, l/d | Teach-Turn | 800 | 1600 | 1218626 | WTB16P-24161120A00 | M12, 4-pin | Push/Pull, l/d | Teach-Turn | 550 | 1000 | not mounting compatible | 1064694 | GTB10-P4211 | M12, 4-pin | PNP | Potentiometer | 525 | 950 | light/dark selector, Pin 2: not connected, , mounting compatible with adapter BEF-AP-W23S01, 2108626
1058882 | WL23-2P2460S04 | light spot is reduced, approx 6mm @ 200 mm, 8mm @ 500 mm, 10mm @ 900 mm, sensing range on 900 mm on Diamond Grade pre-adjusted | M12, 4-pin | PNP | none |  | 9000 | application specific clarification in 2019

## W27
OLD DEVICE | [7 empty] | NEW DEVICE | [7 empty] | ALTERNATIVE 1
Part no. | Type | Remark | Connection type | Switching output | Adjustment | Sensing range |  | status / availability | Part no. | Type | Connection type | Switching output | Adjustment | Sensing range |  | Part no. | Type | Connection type | Switching output | Adjustment | Sensing range |  | Remark
[6 empty] | black (mm) | max (mm) | [6 empty] | black (mm) | max (mm) | [5 empty] | black (mm) | max (mm)
1015709 | WT27-2S030S14 | printed lens, opening approx. 8 * 16 mm | US mini | Relay | potentiometer |  |  | phased out, no successor
1015896 | WL27-2S030S18 | with connector RA15-SIP9F8, different pin configuration | US mini | Relay | potentiometer |  |  | phased out, no successor
1016072 | WL27-2R830 |  | US mini | Relay | potentiometer |  |  | phased out, no successor
1016073 | WT27-2R810 |  | US mini | Relay | potentiometer |  |  | phased out, no successor
1016074 | WT27-2R830 |  | US mini | Relay | potentiometer |  |  | phased out, no successor
1016075 | WS/WE27-2R830 | potentiometer and time delays see WE, 2018985 | US mini | Relay | potentiometer |  |  | phased out, no successor
1016359 | WT27L-2S830A |  | US mini | Relay | potentiometer |  |  | no phase out
1016360 | WT27L-2S830A01 |  | US mini | Relay | potentiometer |  |  | no phase out
1016496 | WT27-2R830S24 | higher robustness against shock and vibration | US mini | Relay | potentiometer |  |  | phased out, no successor
1017933 | WT27L-2S930A01 |  | US micro | Relay | potentiometer |  |  | no phase out
2018984 | WS27-2U830 |  | US mini |  | none |  |  | phased out, no successor
2018985 | WE27-2R830 |  | US mini | Relay | potentiometer |  |  | phased out, no successor
1016019 | WT27L-2F430 |  | M12, 4-pin | PNP | potentiometer | 400 | 800 | no phase out
1016247 | WT27L-2F430A |  | M12, 4-pin | PNP | potentiometer | 400 | 800 | no phase out
1019512 | WT27L-2F430A01 |  | M12, 4-pin | PNP | potentiometer | 400 | 800 | no phase out
1025994 | WTB27-3P2411 |  | M12, 4-pin | PNP | Potentiometer | 900 | 1600 | can be ordered | 1218667 | WTB26I-24161120A00 | M12, 4-pin | Push/Pull, l/d | Teach-Turn | 1000 | 2000
1027744 | WTB27-3P2441 |  | M12, 4-pin | PNP | Potentiometer | 500 | 1100 | can be ordered | 1218666 | WTB26P-24161120A00 | M12, 4-pin | Push/Pull, l/d | Teach-Turn | 800 | 1600 | 1218626 | WTB16P-24161120A00 | M12, 4-pin | Push/Pull, l/d | Teach-Turn | 550 | 1000 | not mounting compatible
1027745 | WTB27-3P2443 |  | M12, 4-pin | PNP | Double teach-in button | 500 | 1100 | can be ordered | 1218666 | WTB26P-24161120A00 | M12, 4-pin | Push/Pull, l/d | Teach-Turn | 800 | 1600 | 1218626 | WTB16P-24161120A00 | M12, 4-pin | Push/Pull, l/d | Teach-Turn | 550 | 1000 | not mounting compatible
1027746 | WTB27-3F2641 |  | Q6-pin, DC | PNP | Potentiometer |  | 1100 | can be ordered | 1222804 | WTB26P-39721122ZZZ | Cable with Q6 connector, 6-pin, 270 mm | Push/Pull, l/d | Teach-Turn | 800 | 1600
1027747 | WTB27-3E2641 |  | Q6-pin, DC | NPN | Potentiometer |  | 1100 | can be ordered | 1222809 | WTB26P-39422122ZZZ | Cable with Q6 connector, 6-pin, 270 mm | Push/Pull, d/l | Teach-Turn | 800 | 1600
1027748 | WTB27-3P3741 |  | cable with connector 7-pin, DC | PNP | Potentiometer |  | 1100 | can be ordered | 1222816 | WTB26P-3B111120ZZZ | Cable with Q7 connector, 7-pin, 270 mm | Push/Pull, l/d | Teach-Turn | 800 | 1600
1027749 | WTB27-3S1541 |  | 2 m, 5-wire, UC | Relay | potentiometer |  |  | no phase out
1027750 | WTB27-3R2641 |  | Q6-pin, UC | Relay | potentiometer |  |  | no phase out
1027751 | WTB27-3S3741 | no UL for -3 | cable with connector 7-pin, UC | Relay | potentiometer |  |  | no phase out
1027752 | WTB27-3P1111 |  | 2 m, 4-wire | PNP | Potentiometer | 900 | 1600 | can be ordered | 1218825 | WTB26I-1H161120A00 | 2 m, 4-wire | Push/Pull, l/d | Teach-Turn | 1000 | 2000
1027753 | WTB27-3F2411 |  | M12, 4-pin | PNP | Potentiometer |  | 1600 | can be ordered | 1222797 | WTB26I-24161122A00 | M12, 4-pin | Push/Pull, l/d | Teach-Turn | 1000 | 2000
1027754 | WTB27-3P2421 |  | M12, 4-pin | PNP | Potentiometer |  | 1600 | can be ordered | 1218667 | WTB26I-24161120A00 | M12, 4-pin | Push/Pull, l/d | Teach-Turn | 1000 | 2000
1027755 | WTB27-3E2411 |  | M12, 4-pin | NPN | Potentiometer |  | 1600 | can be ordered | 1222796 | WTB26I-24162122A00 | M12, 4-pin | Push/Pull, d/l | Teach-Turn | 1000 | 2000
1027756 | WTB27-3F2611 |  | Q6-pin, DC | PNP | Potentiometer |  | 1600 | can be ordered | 1222808 | WTB26I-39721122ZZZ | Cable with Q6 connector, 6-pin, 270 mm | Push/Pull, l/d | Teach-Turn | 1000 | 2000
1027757 | WTB27-3E2611 |  | Q6-pin, DC | NPN | Potentiometer |  | 1600 | can be ordered | 1222810 | WTB26I-39422122ZZZ | Cable with Q6 connector, 6-pin, 270 mm | Push/Pull, d/l | Teach-Turn | 1000 | 2000
1027758 | WTB27-3P3711 |  | cable with connector 7-pin, DC | PNP | Potentiometer |  | 1600 | can be ordered | 1222817 | WTB26I-3B111120ZZZ | Cable with Q7 connector, 7-pin, 270 mm | Push/Pull, l/d | Teach-Turn | 1000 | 2000
1027759 | WTB27-3P1113 |  | 2 m, 4-wire | PNP | Double teach-in button | 900 | 1600 | can be ordered | 1218825 | WTB26I-1H161120A00 | 2 m, 4-wire | Push/Pull, l/d | Teach-Turn | 1000 | 2000
1027760 | WTB27-3P2413 |  | M12, 4-pin | PNP | Double teach-in button | 900 | 1600 | can be ordered | 1218667 | WTB26I-24161120A00 | M12, 4-pin | Push/Pull, l/d | Teach-Turn | 1000 | 2000
1027761 | WTB27-3N2413 |  | M12, 4-pin | NPN | Double teach-in button |  | 1600 | can be ordered | 1221726 | WTB26I-24162120A00 | M12, 4-pin | Push/Pull, d/l | Teach-Turn | 1000 | 2000
1027762 | WTB27-3S1511 |  | 2 m, 5-wire, UC | Relay | potentiometer |  |  | no phase out
1027763 | WTB27-3R2611 |  | Q6-pin, UC | Relay | potentiometer |  |  | no phase out
1027764 | WTB27-3S3711 | no UL for -3 | cable with connector 7-pin, UC | Relay | potentiometer |  |  | no phase out
1027768 | WL27-3P1131 |  | 2 m, 4-wire | PNP | Potentiometer |  | 15000 | can be ordered | 1218822 | WLA26P-1H162100A00 | 2 m, 4-wire | Push/Pull, l/d | none |  | 18000 | 1218805 | WLD26P-1H1121A0ZZZ | 2 m, 4-wire | Push/Pull, l/d | none |  | 18000
1027769 | WL27-3P2430 |  | M12, 4-pin | PNP | none |  | 15000 | can be ordered | 1218664 | WLA26P-24162100A00 | M12, 4-pin | Push/Pull, l/d | none |  | 18000 | 1218699 | WLD26P-241121A0ZZZ | M12, 4-pin | Push/Pull, l/d | none |  | 18000
1027770 | WL27-3P2451 |  | M12, 4-pin | PNP | Potentiometer |  | 15000 | can be ordered | 1218664 | WLA26P-24162100A00 | M12, 4-pin | Push/Pull, l/d | none |  | 18000
1027771 | WL27-3P2450 |  | M12, 4-pin | PNP | none |  | 15000 | can be ordered | 1218664 | WLA26P-24162100A00 | M12, 4-pin | Push/Pull, l/d | none |  | 18000
1027772 | WL27-3F2631 |  | Q6-pin, DC | PNP | Potentiometer |  | 15000 | can be ordered | 1222819 | WLA26P-39722102ZZZ | Cable with Q6 connector, 6-pin, 270 mm | Push/Pull, l/d | none |  | 18000
1027773 | WL27-3E2631 |  | Q6-pin, DC | NPN | Potentiometer |  | 15000 | can be ordered | 1222790 | WLA26P-39421102ZZZ | Cable with Q6 connector, 6-pin, 270 mm | Push/Pull, d/l | none |  | 18000
1027774 | WL27-3P3730 |  | cable with connector 7-pin, DC | PNP | none |  | 15000 | can be ordered | 1222791 | WLA26P-3B112100ZZZ | Cable with Q7 connector, 7-pin, 270 mm | Push/Pull, l/d | none |  | 18000
1027775 | WL27-3S1531 |  | 2 m, 5-wire, UC | Relay | potentiometer |  |  | no phase out
1027776 | WL27-3R2631 |  | Q6-pin, UC | Relay | potentiometer |  |  | no phase out
1027777 | WL27-3S3731 | no UL for -3 | cable with connector 7-pin, UC | Relay | potentiometer |  |  | no phase out
1027790 | WSE27-3P2430 |  | M12, 4-pin | PNP | none |  | 35000 | can be ordered | 1088335 | WSE26P-24162100A00 | M12, 4-pin | Push/Pull, l/d | none |  | 60000
1027791 | WSE27-3P2450 |  | M12, 4-pin | PNP | none |  | 35000 | can be ordered | 1088335 | WSE26P-24162100A00 | M12, 4-pin | Push/Pull, l/d | none |  | 60000
1027792 | WSE27-3F2631 | alarm signal reserve > 50% LOW, Potentiometer and time delays see WE, 2017893 | Q6-pin, DC | PNP | Potentiometer |  | 35000 | can be ordered | 1102912 | WSE26P-39112102ZZZ | Cable with Q6 connector, 6-pin, 270 mm | Push/Pull, l/d, no alarm output | none |  | 60000
1027793 | WSE27-3E2631 | alarm signal reserve > 50% HIGH, Potentiometer and time delays see WE, 2017892 | Q6-pin, DC | NPN | Potentiometer |  | 35000 | phased out, no successor
1027794 | WSE27-3P3730 |  | cable with connector 7-pin, DC | PNP | none |  | 35000 | can be ordered | 1102913 | WSE26P-3B112100ZZZ | Cable with Q7 connector, 7-pin, 270 mm | Push/Pull, l/d | none |  | 60000
1027795 | WSE27-3R2631 |  | Q6-pin, UC | Relay | potentiometer |  |  | no phase out
1027982 | WL27-3P2431 |  | M12, 4-pin | PNP | Potentiometer |  | 15000 | can be ordered | 1218664 | WLA26P-24162100A00 | M12, 4-pin | Push/Pull, l/d | none |  | 18000 | 1218699 | WLD26P-241121A0ZZZ | M12, 4-pin | Push/Pull, l/d | none |  | 18000
1027988 | WTB27X-3P1811 | ATEX, 3D/3G, 10 m cable with additional metal housing | 10 m, 4-wire | PNP | Potentiometer |  | 1600 | 4th quarter 2019
1027989 | WL27X-3P1831 | ATEX, 3D/3G, 10 m cable with additional metal housing | 10 m, 4-wire | PNP | Potentiometer |  | 15000 | 4th quarter 2019
1027991 | WSE27X-3P1830 | ATEX, 3D/3G, 10 m cable with additional metal housing | 10 m, 4-wire | PNP | none |  | 35000 | 4th quarter 2019
1028057 | WL27-3P2430S01 | avoid false switching on depolarized objects (e.g. foil) | M12, 4-pin | PNP | none |  | 4300 | can be ordered | 1218664 | WLA26P-24162100A00 | M12, 4-pin | Push/Pull, l/d | none |  | 18000
1028059 | WSE27-3P1710 | IR, 3 m, 4-wire | 3 m, 4-wire | PNP | none |  | 35000 | phased out, no successor | on request with 5 m cable
1028062 | WTB27-3V2411S02 | PIN 2 (wht): Alarm PIN4 (blk): Q/ | M12, 4-pin | PNP | Potentiometer |  | 1600 | can be ordered | 1222815 | WTB26I-24115120ZZZ | M12, 4-pin | Push/Pull, d/l | Teach-Turn | 1000 | 2000
1028063 | WL27-3V2430 | 1 = L+, 2 = Health, 3 = M, 4 = Q | M12, 4-pin | PNP | none |  | 15000 | can be ordered | 1222792 | WLA26P-24116100ZZZ | M12, 4-pin | Push/Pull, l/d | none |  | 18000
1028064 | WL27-3F2631S04 | response time <=200µs, On-delay 30ms or 70ms selectable | Q6-pin, DC | PNP | Potentiometer |  | 15000 | application specific clarification in 2019
1028065 | WTB27-3P1211 |  | 2 m, 4-wire | PNP | Potentiometer | 900 | 1600 | can be ordered | 1218825 | WTB26I-1H161120A00 | 2 m, 4-wire | Push/Pull, l/d | Teach-Turn | 1000 | 2000
1028069 | WL27-3K2430 | PIN 1 = L+, PIN 2 = Q, PIN 3 = M, PIN 4 = Q/ | M12, 4-pin | PNP | none |  | 15000 | can be ordered | 1221732 | WLA26P-24161100A00 | M12, 4-pin | Push/Pull, d/l | none |  | 18000
1028070 | WTB27-3P2441S03 | sensing range preadjusted on 420mm (18%) and potentiometer is covered with glue | M12, 4-pin | PNP | Potentiometer |  | 420/1100 | application specific clarification in 2019
1028072 | WSE27-3N2430 |  | M12, 4-pin | NPN | none |  | 35000 | phased out, no successor
1028074 | WL27-3V2430S05 | Pin2 = health ; Pin4 = Q/ | M12, 4-pin | PNP | none |  | 15000 | can be ordered | 1222793 | WLA26P-24114100ZZZ | M12, 4-pin | Push/Pull, d/l | none |  | 18000
1028206 | WTB27-3P2411S12 | higher robustness against shock and vibration | M12, 4-pin | PNP | Potentiometer | 900 | 1600 | can be ordered | 1218667 | WTB26I-24161120A00 | M12, 4-pin | Push/Pull, l/d | Teach-Turn | 1000 | 2000
1028207 | WTB27-3P2441S13 | higher robustness against shock and vibration | M12, 4-pin | PNP | Potentiometer | 500 | 1100 | can be ordered | 1218666 | WTB26P-24161120A00 | M12, 4-pin | Push/Pull, l/d | Teach-Turn | 800 | 1600 | 1218626 | WTB16P-24161120A00 | M12, 4-pin | Push/Pull, l/d | Teach-Turn | 550 | 1000 | not mounting compatible
1028208 | WTB27-3P2413S14 | higher robustness against shock and vibration | M12, 4-pin | PNP | Double teach-in button | 900 | 1600 | can be ordered | 1218667 | WTB26I-24161120A00 | M12, 4-pin | Push/Pull, l/d | Teach-Turn | 1000 | 2000
1028209 | WL27-3P2430S09 | higher robustness against shock and vibration | M12, 4-pin | PNP | none |  | 15000 | can be ordered | 1218664 | WLA26P-24162100A00 | M12, 4-pin | Push/Pull, l/d | none |  | 18000 | 1218699 | WLD26P-241121A0ZZZ | M12, 4-pin | Push/Pull, l/d | none |  | 18000
1028442 | WTB27-3P1111S06 | printing of lens, with connector JST 4-polig, XAP-04V-1/XARP-04V, with blind zone of approx. 40 mm, adjustable from 500 mm, 700 mm cable length | cable with connector JST, 4-pin | PNP | Potentiometer |  | 500 | application specific clarification in 2019
1028570 | WTB27-3P1111S07 | smaller housing, see also 1045970 | 2 m, 4-wire | PNP | Potentiometer |  | 1400 | phased out, no successor
1029081 | WL27-3P3431 |  | Cable with M12 male connector, 4-pin, 290 mm | PNP | Potentiometer |  | 15000 | can be ordered | 1218823 | WLA26P-34162100A00 | Cable with M12 male connector, 4-pin, 270 mm | Push/Pull, l/d | none |  | 18000 | 1221733 | WLD26P-341121A0ZZZ | Cable with M12 male connector, 4-pin, 270 mm | Push/Pull, l/d | none |  | 18000
1029082 | WTB27-3P3441 |  | Cable with M12 male connector, 4-pin, 290 mm | PNP | Potentiometer | 500 | 1100 | can be ordered | 1218806 | WTB26P-34161120A00 | Cable with M12 male connector, 4-pin, 270 mm | Push/Pull, l/d | Teach-Turn | 800 | 1600 | 1218817 | WTB16P-34161120A00 | Cable with M12 male connector, 4-pin, 270 mm | Push/Pull, l/d | Teach-Turn | 550 | 1000 | not mounting compatible
1029083 | WTB27-3K2411 | PIN 2 (wht): Q PIN 4 (blk): Q/ | M12, 4-pin | PNP | Potentiometer |  | 1600 | can be ordered | 1221726 | WTB26I-24162120A00 | M12, 4-pin | Push/Pull, d/l | Teach-Turn | 1000 | 2000
1029113 | WL27-302610P01 | TL27A, 2018816, pre-assembled on bracket incl. external frontlens, 2018878, Info: front lens separately is 2019417 accessories: cable , 3-wire, with 6-pin connector UC, 5 m: 6011539; 3,6 m: 6020522; 3 m: 6020521; reflector incl. frontlens TR27, 1015387; bracket incl. external frontlens 2018878 | Q6-pin, UC | Relay | none |  |  | no phase out
1029141 | WTB27-302641S08 | sensing range pre-adjusted on 250 mm and potentiometer is covered with glue, DC 24 V, semiconductor relay DC 24 V | Q6-pin, UC | semiconductor relay | Potentiometer |  | 250/1100 | no phase out
1029143 | WTB27-3S1511S01 | higher robustness against shock and vibration | 3 m, 5-wire, UC | Relay | potentiometer |  |  | no phase out
1029144 | WL27-3R2631S02 | with time delay 0,05 - 1 sec. | Q6-pin, UC | Relay | potentiometer |  |  | no phase out
1029145 | WL27-3S3731S03 | dark-switching, no UL for -3 | cable with connector 7-pin, UC | Relay | potentiometer |  |  | no phase out
1029224 | WTB27-3P2441P01 | WTB27-3P2441, 1027744, pre-assembled BEF-KHS-A01, 4033594, BEF-KHS-KH2, 2028979, 2 x screws 5308720 | M12, 4-pin | PNP | Potentiometer |  | 1100 | can be ordered | 1100797 | WTB26P-P01 | M12, 4-pin | Push/Pull, l/d | Teach-Turn | 800 | 1600
1029225 | WTB27-3P2411P02 | WTB27-3P2411, 1025994, pre-assembled BEF-KHS-A01, 4033594, BEF-KHS-KH2, 2028979, 2 x screws 5308720 | M12, 4-pin | PNP | Potentiometer |  | 1600 | phased out, no successor
1029226 | WL27-3P2430P03 | WL27-3P2430, 1027769, pre-assembled BEF-KHS-A01, 4033594, BEF-KHS-KH2, 2028979, 2 x screws 5308720 | M12, 4-pin | PNP | none |  | 15000 | can be ordered | 1100800 | WLA26P-P01 | M12, 4-pin | Push/Pull, l/d | none |  | 18000
1029227 | WSE27-3P2430P01 | WSE27-3P2430, 1027790, pre-assembled BEF-KHS-A01, 4033594, BEF-KHS-KH2, 2028979, 2 x screws 5308720 | M12, 4-pin | PNP | none |  | 35000 | phased out, no successor | on request
1029487 | WTB27-3P2441S04 | sensing range pre-adjusted on 250mm on 18%/90%, tolerance +30mm, potentiometer is covered with glue | M12, 4-pin | PNP | Potentiometer |  | 1100 | application specific clarification in 2019
1029563 | WTB27-3P2413S09 | increased sensing range and reduced switching frequency | M12, 4-pin | PNP | Double teach-in button |  | 2200 | can be ordered | 1222711 | WTB26I-24161420A00 | M12, 4-pin | Push/Pull, l/d | Teach-Turn | 1200 | 3000
1029955 | WL27X-3P3431 | ATEX, 3D/3G, with additional metal housing, cable 290 mm, connector M12 4-pol, 2 pcs. Clips | Cable with M12 male connector, 4-pin, 290 mm | PNP | Potentiometer |  | 15000 | 4th quarter 2019
1040120 | WTB27C-3P2444 | IO Link sensor for demo set (old) | M12, 4-pin | PNP, IO | 1-T/IO | 500 | 1100 | can be ordered | 1218666 | WTB26P-24161120A00 | M12, 4-pin | Push/Pull, l/d | Teach-Turn | 800 | 1600 | 1218626 | WTB16P-24161120A00 | M12, 4-pin | Push/Pull, l/d | Teach-Turn | 550 | 1000 | not mounting compatible
1040143 | WTB27-3N1111S10 | increased sensing range and reduced switching frequency | 2 m, 4-wire | NPN | Potentiometer |  | 2200 | can be ordered | 1222712 | WTB26I-1H162420A00 | 2 m, 4-wire | Push/Pull, d/l | Teach-Turn | 1200 | 3000
1042914 | WL27-302610S10 ursprünglich: WL27-3S2610S06, 2035146 | special optics accessories, 3-wire, with 6-pin connector UC, 5 m: 6011539; 3,6 m: 6020522; 3 m: 6020521; reflector incl. external front lens TR27, 1015387; bracket incl. external front lens 2018878 | Q6-pin, UC | Relay | none |  |  | no phase out
1042970 | WTB27-3S1511P04 | increased sensing range, front lens ptinted; pre-assembled on bracket, 2043681, 90°, incl. External front lens; WTB27-3S1511S17, 2044022 | 2 m, 5-wire, UC | Relay | potentiometer |  |  | no phase out
1044163 | WTB27-3P2461 | with protection against wrong parametrizing from external | M12, 4-pin | PNP | Potentiometer | 800 | 2000 | can be ordered | 1218666 | WTB26P-24161120A00 | M12, 4-pin | Push/Pull, l/d | Teach-Turn | 800 | 1600
1044166 | WL27-3P2461 | Pin-Point | M12, 4-pin | PNP | Potentiometer |  | 19000 | can be ordered | 1218664 | WLA26P-24162100A00 | M12, 4-pin | Push/Pull, l/d | none |  | 18000 | 1218699 | WLD26P-241121A0ZZZ | M12, 4-pin | Push/Pull, l/d | none |  | 18000
1044438 | WTB27-3P3411 |  | Cable with M12 male connector, 4-pin, 290 mm | PNP | Potentiometer | 900 | 1600 | can be ordered | 1218827 | WTB26I-34161120A00 | Cable with M12 male connector, 4-pin, 270 mm | Push/Pull, l/d | Teach-Turn | 1000 | 2000
1044508 | WTB27-3P2411S18 | adjustable from 150 mm instead of 100 mm | M12, 4-pin | PNP | Potentiometer |  | 2500 | can be ordered | 1222711 | WTB26I-24161420A00 | M12, 4-pin | Push/Pull, l/d | Teach-Turn | 1200 | 3000
1044670 | WTF27-3K2401S20 | with foreground suppression and different pin configuration, Pin2: Q; Pin4: Q/, yellow indicator LED switches different | M12, 4-pin | PNP | Potentiometer |  | 2000 | application specific clarification in 2019
1044855 | WTB27-3N1111 |  | 2 m, 4-wire | NPN | Potentiometer |  | 1600 | phased out, no successor
1044886 | WTB27-3P1113S21 | increased sensing range and reduced switching frequency | 2 m, 4-wire | PNP | Double teach-in button |  | 2200 | phased out, no successor
1045144 | WTB27-3P2441S22 | sensing range pre-adjusted on 700mm auf 18%/90%,tolerance +30mm, potentiometer is covered with glue | M12, 4-pin | PNP | Potentiometer |  | 1100 | application specific clarification in 2019
1045970 | WTB27-3P1161S23 | smaller housing, see also 1028570 | 2 m, 4-wire | PNP | Potentiometer |  | 2000 | phased out, no successor
1045976 | WTB27-3P2461S24 | smaller light spot approx. 5 mm @ 500 mm | M12, 4-pin | PNP | Potentiometer |  | 2000 | can be ordered | 1222705 | WTB26P-24161520A00 | M12, 4-pin | Push/Pull, l/d | Teach-Turn | 800 | 1600
1045988 | WL27-302630S12 | sensing range max. PL30A, 1,7...2,3 m, semiconductor relay | Q6-pin, UC | semiconductor relay | none |  | 1800 | no phase out
1046708 | WTB27-3P2461P05 | WTB27-3P2461, 1044163, pre-assembled BEF-KHS-A01, 4033594, BEF-KHS-KH2, 2028979, 2 x screws 5308720 | M12, 4-pin | PNP | Potentiometer |  | 2000 | phased out, no successor
1047765 | WSE27-3P2430S01 | without testinput on sender, active only at SICK Inc. In the USA | M12, 4-pin | PNP | none |  | 35000 | can be ordered | 1102909 | WSE26P-24162100A00 | M12, 4-pin | Push/Pull, l/d | none |  | 60000
1047803 | WSE27-3N1130 |  | 2 m, 4-wire | NPN | none |  | 35000 | phased out, no successor
1047908 | WL27-3P2460S14 | sensitivity is pre-adjusted to avoid false switching on depolarized objects (e.g. foil) | M12, 4-pin | PNP | none |  | 3000 | can be ordered | 1218664 | WLA26P-24162100A00 | M12, 4-pin | Push/Pull, l/d | none |  | 18000
1047909 | WTB27-3P2461P07 | WTB27-3P2461S25, 1047910: sensing range is pre-adjusted 500 mm on black, pre-assembled BEF-KHS-A01, 4033594, BEF-KHS-KH2, 2028979, 2 x screws 5308720 | M12, 4-pin | PNP | Potentiometer |  | 500/2000 | phased out, no successor | on request
1047910 | WTB27-3P2461S25 | sensing range is pre-adjusted 500 mm on black | M12, 4-pin | PNP | Potentiometer |  | 500/2000 | can be ordered | 1222286 | WTB26P-24161120A00 | M12, 4-pin | Push/Pull, l/d | Teach-Turn | 800 | 1600
1047927 | WL27-3P2460P04 | WL27-3P2460S14, 1047908; sensitivity is pre-adjusted to avoid false switching on depolarized objects (e.g. foil); pre-assembled BEF-KHS-A01, 4033594, BEF-KHS-KH2, 2028979, 2 x screws 5308720 | M12, 4-pin | PNP | Potentiometer |  | 3000 | can be ordered | 1100800 | WLA26P-P01 | M12, 4-pin | Push/Pull, l/d | none |  | 18000
1047955 | WL27-3P3460 |  | Cable with M12 male connector, 4-pin, 290 mm | PNP | none |  | 19000 | can be ordered | 1218823 | WLA26P-34162100A00 | Cable with M12 male connector, 4-pin, 270 mm | Push/Pull, l/d | none |  | 18000 | 1221733 | WLD26P-341121A0ZZZ | Cable with M12 male connector, 4-pin, 270 mm | Push/Pull, l/d | none |  | 18000
1048199 | WSE27-3P2410 |  | M12, 4-pin | PNP | none |  | 35000 | can be ordered | 1088332 | WSE26I-24162100A00 | M12, 4-pin | Push/Pull, l/d | none |  | 60000
1048348 | WTB27-3P2461S27 | sensing range is pre-adjusted 600mm on 6%, potentiometer is covered with glue, BGS adjustment from. 300 mm (to avoid detection of sawing particles), 100 Hz | M12, 4-pin | PNP | Potentiometer |  | 600/2000 | application specific clarification in 2019
1048546 | WTB27-3P3461 |  | Cable with M12 male connector, 4-pin, 290 mm | PNP | Potentiometer | 800 | 2000 | can be ordered | 1218806 | WTB26P-34161120A00 | Cable with M12 male connector, 4-pin, 270 mm | Push/Pull, l/d | Teach-Turn | 800 | 1600
1051143 | WTB27-3S1511P08 | increased sensing range, front lens printed; pre-assembled , 2056245, with 104° angle, incl. External front lens; WTB27-3S1511S17, 2044022, see also WTB27-3S1511P04, 1042970 | 2 m, 5-wire, UC | Relay | potentiometer |  |  | no phase out
1051431 | WTB27-3V2461S30 | smaller light spot approx. 5 mm @ 500 mm, see WTB27-3P2461S24, 1045976: Pin2: Alarm (low = can be ordered; high = contamination); Pin4: Q | M12, 4-pin | PNP | Potentiometer |  | 2000 | can be ordered | 1222813 | WTB26P-24113520ZZZ | M12, 4-pin | Push/Pull, l/d | Teach-Turn | 800 | 1600
1051644 | WTB27-3N1161 |  | 2 m, 4-wire | NPN | Potentiometer |  | 2000 | can be ordered | 1222744 | WTB26P-1H162120A00 | 2 m, 4-wire | Push/Pull, d/l | Teach-Turn | 800 | 1600
1054386 | WTB27-3P2483S31 | MultiPac, with printing of Krones part no. On the device, identical with 1056384 | M12, 4-pin | PNP | Double teach-in button |  | 500 | can be ordered | 1218668 | WTS26P-24161120A00 | test at Krones
1054544 | WSE27-3P2410S03 | sensing range 45m instead of 35m, 300 Hz instead of 1.000 Hz | M12, 4-pin | PNP | none |  | 45000 | can be ordered | 1088332 | WSE26I-24162100A00 | M12, 4-pin | Push/Pull, l/d | none |  | 60000
1056384 | WTB27-3P2483 | MultiPac | M12, 4-pin | PNP | Double teach-in button |  | 500 | can be ordered | 1218668 | WTS26P-24161120A00 | M12, 4-pin | Push/Pull, l/d | Teach-Turn | 700 | 1000
1056385 | WTB27-3N2483 | MultiPac | M12, 4-pin | NPN | Double teach-in button |  | 500 | can be ordered | 1221727 | WTS26P-24162120A00 | M12, 4-pin | Push/Pull, d/l | Teach-Turn | 700 | 1000
1057346 | WTF27-30000S01 | for Roche, CH | cable with MOLEX connector | NPN | Potentiometer |  |  | phased out, no successor
1059239 | WT27K-2F430 |  | M12, 4-pin | PNP | potentiometer | 400 | 800 | no phase out
1061743 | WTB27-3P2461S36 | sensing range is pre-adjusted 900 mm ±25 mm on grey (18%), potentiometer is covered with a label "SD 900" | M12, 4-pin | PNP | Potentiometer |  | 900/2000 | can be ordered | 1222710 | WTB26P-24161120A00 | M12, 4-pin | Push/Pull, l/d | Teach-Turn | 800 | 1600
1066386 | WTE27X-3P1861 | ATEX, 3D/3G, 10 m cable with additional metal housing | 10 m, 4-wire | PNP | Potentiometer |  |  | application specific clarification in 2019
1067530 | WTB27-3P1161 |  | 2 m, 4-wire | PNP | Potentiometer | 800 | 2000 | can be ordered | 1218824 | WTB26P-1H161120A00 | 2 m, 4-wire | Push/Pull, l/d | Teach-Turn | 800 | 1600
1068031 | WTB27-3P1261 | Pin-Point | 5 m, 4-wire | PNP | Potentiometer |  | 2000 | phased out, no successor | on request
1070472 | WTB27-3P2461S37 | with front lens heating | M12, 4-pin | PNP | Potentiometer |  | 2000 | can be ordered | 1218666 | WTB26P-24161120A00 | M12, 4-pin | Push/Pull, l/d | Teach-Turn | 800 | 1600
1075103 | WTB27-3N2411S38 | increased sensing range and reduced switching frequency | M12, 4-pin | NPN | Potentiometer |  | 2200 | can be ordered | 1222675 | WTB26I-24162420A00 | M12, 4-pin | Push/Pull, d/l | Teach-Turn | 1200 | 3000
1075137 | WL27-3F2431S27 | response time <=200µs, ON delay 30ms or 70ms selectable, with a metal sleeve in the mounting holes | M12, 4-pin | PNP | Potentiometer |  | 15000 | application specific clarification in 2019
1075138 | WSE27-3F2431S04 | response time <=200µs, ON delay 30ms or 70ms selectable, with a metal sleeve in the mounting holes | M12, 4-pin | PNP | Potentiometer |  | 30000 | application specific clarification in 2019
1076550 | WTB27-3K2483 | MultiPac | M12, 4-pin | PNP | Double teach-in button |  | 500 | phased out, no successor
1077601 | WTF27-3K2401S02 | with foreground suppression and different pin configuration, Pin2: Q; Pin4: Q/, indicator LED switches different, sensing range 400 ... 800 mm | M12, 4-pin | PNP | Potentiometer |  | 2000 | application specific clarification in 2019
1078056 | WTB27-3V2411S39 | PIN 2 (wht): health PIN4 (blk): Q/ | M12, 4-pin | PNP | Potentiometer |  | 1600 | can be ordered | 1222814 | WTB26I-24116120ZZZ | M12, 4-pin | Push/Pull, d/l | Teach-Turn | 1000 | 2000
1078853 | WT27L-2F430S01 | receiver is improved for detection at 250 mm for smaller black/white-shift, light spot approx. 0,5 mm @ 250 mm, additionally with a pulldown resistor of 2,2 KOhm for Pin2: Q/ and for Pin4: Q | M12, 4-pin | PNP | potentiometer |  |  | no phase out
1084150 | WTB27-3P1061S40 | 20 m, 4-wire | 20 m, 4-wire | PNP | potentiometer |  | 2000 | phased out, no successor
1084151 | WL27-3P1031S28 | 20 m, 4-wire | 20 m, 4-wire | PNP | potentiometer |  | 15000 | phased out, no successor
1084152 | WSE27-3P1030S09 | 20 m, 4-wire | 20 m, 4-wire | PNP | none |  | 35000 | phased out, no successor
1089183 | WTB27X-3P3411 | ATEX, 3D/3G, with additional metal housing, cable 290 mm, connector M12 4-pol, 2 pcs. Clips | Cable with M12 male connector, 4-pin, 290 mm | PNP | Potentiometer |  | 1600 | 4th quarter 2019
2033559 | WE27-3P2430 |  | M12, 4-pin | PNP | none |  | 35000 | can be ordered | 1088335 | WSE26P-24162100A00 | M12, 4-pin | Push/Pull, l/d | none |  | 60000
2033560 | WS27-3D2430 |  | M12, 4-pin |  | none |  | 35000 | can be ordered | 1088335 | WSE26P-24162100A00 | M12, 4-pin | Push/Pull, l/d | none |  | 60000
2033595 | WS27-3D2630 |  | Q6-pin, DC |  | none |  | 35000 | can be ordered | 1102912 | WSE26P-39112102ZZZ | Cable with Q6 connector, 6-pin, 270 mm | Push/Pull, l/d, no alarm output | none |  | 60000
2033596 | WS27-3D3730 |  | cable with connector 7-pin, DC |  | none |  |  | can be ordered | 1102913 | WSE26P-3B112100ZZZ | Cable with Q7 connector, 7-pin, 270 mm | Push/Pull, l/d | none |  | 60000
2033597 | WS27-3U2630 |  | Q6-pin, UC |  | none |  |  | no phase out
2033598 | WS27-3D2450 |  | M12, 4-pin |  | none |  | 35000 | can be ordered | 1088335 | WSE26P-24162100A00 | M12, 4-pin | Push/Pull, l/d | none |  | 60000
2033601 | WE27-3E2631 |  | Q6-pin, DC | NPN | Potentiometer |  | 35000 | phased out, no successor
2033602 | WE27-3F2631 |  | Q6-pin, DC | PNP | Potentiometer |  | 35000 | can be ordered | 1102912 | WSE26P-39112102ZZZ | Cable with Q6 connector, 6-pin, 270 mm | Push/Pull, l/d, no alarm output | none |  | 60000
2033603 | WE27-3P3730 |  | cable with connector 7-pin, DC | PNP | none |  |  | can be ordered | 1102913 | WSE26P-3B112100ZZZ | Cable with Q7 connector, 7-pin, 270 mm | Push/Pull, l/d | none |  | 60000
2033604 | WE27-3P2450 |  | M12, 4-pin | PNP | none |  | 35000 | can be ordered | 1088335 | WSE26P-24162100A00 | M12, 4-pin | Push/Pull, l/d | none |  | 60000
2033627 | WE27X-3P1830 | ATEX, 3D/3G, 10 m cable with additional metal housing | 10 m, 4-wire | PNP | none |  | 35000 | 4th quarter 2019
2033628 | WS27X-3D1830 | ATEX, 3D/3G, 10 m cable with additional metal housing | 10 m, 4-wire |  | none |  | 35000 | 4th quarter 2019
2033699 | WE27-3P1710 | IR, 3 m, 4-wire | 3 m, 4-wire | PNP | none |  | 35000 | phased out, no successor | on request with 5 m cable
2033700 | WS27-3D1710 | IR, 3 m, 4-wire | 3 m, 4-wire |  | none |  | 35000 | phased out, no successor | on request with 5 m cable
2033766 | WE27-3N2430 |  | M12, 4-pin | NPN | none |  | 35000 | phased out, no successor
2038939 | WE27-3R2631 |  | Q6-pin, UC | Relay | potentiometer |  |  | no phase out
2044022 | WTB27-3S1511S17 | increased sensing range, a part of WTB27-3S1511P04, 1042970 | 2 m, 5-wire, UC | Relay | potentiometer |  |  | no phase out
2050641 | WS27-3D1130 |  | 2 m, 4-wire |  | none |  | 35000 | can be ordered | 1088337 | WSE26P-1H162100A00 | 2 m, 4-wire | Push/Pull, l/d | none |  | 60000
2050642 | WE27-3N1130 |  | 2 m, 4-wire | NPN | none |  | 35000 | phased out, no successor
2051801 | WE27-3P2410 |  | M12, 4-pin | PNP | none |  | 35000 | can be ordered | 1088332 | WSE26I-24162100A00 | M12, 4-pin | Push/Pull, l/d | none |  | 60000
2051802 | WS27-3D2410 |  | M12, 4-pin |  | none |  | 35000 | can be ordered | 1088332 | WSE26I-24162100A00 | M12, 4-pin | Push/Pull, l/d | none |  | 60000
2060720 | WE27-3P2410S03 | sensing range max. 45m instead of 35m, 300 Hz instead of 1.000 Hz | M12, 4-pin | PNP | none |  | 45000 | can be ordered | 1088332 | WSE26I-24162100A00 | M12, 4-pin | Push/Pull, l/d | none |  | 60000
2060721 | WS27-3D2410S03 | sensing range max. 45m instead of 35m, 300 Hz instead of 1.000 Hz | M12, 4-pin |  | none |  | 45000 | can be ordered | 1088332 | WSE26I-24162100A00 | M12, 4-pin | Push/Pull, l/d | none |  | 60000
2080794 | WE27-3F2431S04 | response time <=200µs, ON delay 30ms or 70ms selectable, with a metal sleeve in the mounting holes | M12, 4-pin | PNP | Potentiometer |  | 30000 | application specific clarification in 2019
2080795 | WS27-3D2430S04 | response time <=200µs, ON delay 30ms or 70ms selectable, with a metal sleeve in the mounting holes | M12, 4-pin |  | none |  | 30000 | application specific clarification in 2019
2088772 | WE27-3P1030S09 | 20 m, 4-wire | 20 m, 4-wire | PNP | none |  | 35000 | phased out, no successor
2088773 | WS27-3D1030S09 | 20 m, 4-wire | 20 m, 4-wire |  | none |  | 35000 | phased out, no successor

## mounting compatibility
Mounting
W14/W18 <-> W16 | W23/W27 <-> W26 | W14/W23 <-> G10
mounting compatible (diagonal mounting holes) when using the adapter BEF-AP-W16 #2095677 (2 x for WSE) | mounting compatible when using the diagonal mounting holes | mounting compatible when using the adapter BEF-AP-W14S01 #2108625 or BEF-AP-W23S01 #2108626 (see "adapters")
Mounting / Light emission
W14-2 <-> W16 | W23-2 <-> W26 | W14-2 <-> G10
W18-3 <-> W16 | W27-3 <-> W26 | G10 <-> W26

## adapters
BEF-AP-W16 #2095677
Including one adapter (so you need 2 x 2095667 for a WSE)
MLP: 2.60 Euro
BEF-AP-W16P01 #2102139
Package including 100 x 2095677
MLP: 260 Euro
| BEF-AP-W14S01 #2108625 | BEF-AP-W23S01 #2108626
| adapter plate (32 x 77 x 5 mm) incl. screws for fixing of G10 | adapter plate (50 x 80 x 5 mm) incl. screws for fixing of G10