## Readme
Version | 1
Creation | 2017-June

## SubRef tool
Migration need | Power supply | Power | Phase-out | New | Phase-out | New | Phase-out | New | Phase-out | New | Phase-out | New | Phase-out | New | Phase-out | New
|  |  | Commercial reference |  | Braking Resistor |  | Line Choke |  | Additional EMC filter |  | Motor choke |  | UL type 1 Conformity kits |  | Fan
ATV32-ATV320 | 220V- Single phase | 0.18 | ATV32H018M2 | ATV320U02M2B | VW3A7701 | VW3A7730 | - | - | VW3A4420 | VW3A4420 | - | VW3A4552 | - | - | VZ3V32A100 | VZ3V32A100
ATV32-ATV320 | 220V- Single phase | 0.37 | ATV32H037M2 | ATV320U04M2B | VW3A7701 | VW3A7730 | - | - | VW3A4420 | VW3A4420 | - | VW3A4552 | - | - | VZ3V32A100 | VZ3V32A100
ATV32-ATV320 | 220V- Single phase | 0.55 | ATV32H055M2 | ATV320U06M2B | VW3A7701 | VW3A7731 | VZ1L007UM50 | VZ1L007UM50 | VW3A4420 | VW3A4420 | - | VW3A4552 | - | - | VZ3V32A100 | VZ3V32A100
ATV32-ATV320 | 220V- Single phase | 0.75 | ATV32H075M2 | ATV320U07M2B | VW3A7701 | VW3A7731 | VZ1L007UM50 | VZ1L007UM50 | VW3A4420 | VW3A4420 | - | VW3A4552 | - | - | VZ3V32A100 | VZ3V32A100
ATV32-ATV320 | 220V- Single phase | 1.1 | ATV32HU11M2 | ATV320U11M2B | VW3A7701 | VW3A7731 | VZ1L018UM20 | VZ1L018UM20 | VW3A4421 | VW3A4421 | - | VW3A4552 | - | - | VZ3V32B100 | VZ3V32B100
ATV32-ATV320 | 220V- Single phase | 1.5 | ATV32HU15M2 | ATV320U15M2B | VW3A7701 | VW3A7731 | VZ1L018UM20 | VZ1L018UM20 | VW3A4421 | VW3A4421 | - | VW3A4552 | - | - | VZ3V32B100 | VZ3V32B100
ATV32-ATV320 | 220V- Single phase | 2.2 | ATV32HU22M2 | ATV320U22M2B | VW3A7702 | VW3A7732 | VZ1L018UM20 | VZ1L018UM20 | VW3A4426 | VW3A4426 | VW3A4553 | VW3A4553 | - | - | VZ3V32B100 | VZ3V32B100
ATV32-ATV320 | 380V- 3P | 0.37 | ATV32H037N4 | ATV320U04N4B | VW3A7701 | VW3A7730 | VW3A4551 | VW3A4551 | VW3A4422 | VW3A4422 | - | VW3A4552 | - | - | VZ3V32A100 | VZ3V32A100
ATV32-ATV320 | 380V- 3P | 0.55 | ATV32H055N4 | ATV320U06N4B | VW3A7701 | VW3A7730 | VW3A4551 | VW3A4551 | VW3A4422 | VW3A4422 | - | VW3A4552 | - | - | VZ3V32A100 | VZ3V32A100
ATV32-ATV320 | 380V- 3P | 0.75 | ATV32H075N4 | ATV320U07N4B | VW3A7701 | VW3A7730 | VW3A4551 | VW3A4551 | VW3A4422 | VW3A4422 | - | VW3A4552 | - | - | VZ3V32A100 | VZ3V32A100
ATV32-ATV320 | 380V- 3P | 11 | ATV32HD11N4 | ATV320D11N4B | VW3A7703 | VW3A7732 | VW3A4554 | VW3A4554 | VW3A4425 | VW3A4425 | VW3A4554 | VW3A4554 | - | - | VZ3V32D100 | VZ3V32D100
ATV32-ATV320 | 380V- 3P | 15 | ATV32HD15N4 | ATV320D15N4B | VW3A7703 | VW3A7733 | VW3A4554 | VW3A4554 | VW3A4425 | VW3A4425 | VW3A4555 | VW3A4555 | - | - | VZ3V32D100 | VZ3V32D100
ATV32-ATV320 | 380V- 3P | 1.1 | ATV32HU11N4 | ATV320U11N4B | VW3A7701 | VW3A7730 | VW3A4551 | VW3A4551 | VW3A4422 | VW3A4422 | - | VW3A4552 | - | - | VZ3V32A100 | VZ3V32A100
ATV32-ATV320 | 380V- 3P | 1.5 | ATV32HU15N4 | ATV320U15N4B | VW3A7701 | VW3A7730 | VW3A4551 | VW3A4551 | VW3A4422 | VW3A4422 | - | VW3A4552 | - | - | VZ3V32A100 | VZ3V32A100
ATV32-ATV320 | 380V- 3P | 2.2 | ATV32HU22N4 | ATV320U22N4B | VW3A7701 | VW3A7730 | VW3A4552 | VW3A4552 | VW3A4423 | VW3A4422 | VW3A4552 | VW3A4552 | - | - | VZ3V32B100 | VZ3V32B100
ATV32-ATV320 | 380V- 3P | 3 | ATV32HU30N4 | ATV320U30N4B | VW3A7701 | VW3A7730 | VW3A4552 | VW3A4552 | VW3A4423 | VW3A4422 | VW3A4552 | VW3A4552 | - | - | VZ3V32B100 | VZ3V32B100
ATV32-ATV320 | 380V- 3P | 4 | ATV32HU40N4 | ATV320U40N4B | VW3A7701 | VW3A7731 | VW3A4552 | VW3A4552 | VW3A4423 | VW3A4422 | VW3A4552 | VW3A4552 | - | - | VZ3V32B100 | VZ3V32B100
ATV32-ATV320 | 380V- 3P | 5.5 | ATV32HU55N4 | ATV320U55N4B | VW3A7702 | VW3A7731 | VW3A4553 | VW3A4553 | VW3A4424 | VW3A4424 | VW3A4553 | VW3A4553 | - | - | VZ3V32C100 | VZ3V32C100
ATV32-ATV320 | 380V- 3P | 7.5 | ATV32HU75N4 | ATV320U75N4B | VW3A7702 | VW3A7732 | VW3A4553 | VW3A4553 | VW3A4424 | VW3A4424 | VW3A4554 | VW3A4554 | - | - | VZ3V32C100 | VZ3V32C100
ATV312- ATV320 | 220V- 3P | 0.18 | ATV312H018M3 | ATV320U02M3C | VW3A7701 | VW3A7730 | VW3A4551 | VW3A4551 | VW3A31402 | VW3A31402 | - | VW3A4552 | VW3A31811 | VW3A95811 | - | -
ATV312- ATV320 | 220V- 3P | 0.37 | ATV312H037M3 | ATV320U04M3C | VW3A7701 | VW3A7730 | VW3A4551 | VW3A4551 | VW3A31402 | VW3A31402 | - | VW3A4552 | VW3A31811 | VW3A95811 | - | -
ATV312- ATV320 | 220V- 3P | 0.55 | ATV312H055M3 | ATV320U06M3C | VW3A7701 | VW3A7731 | VW3A4551 | VW3A4551 | VW3A31402 | VW3A31402 | - | VW3A4552 | VW3A31811 | VW3A95811 | - | -
ATV312- ATV320 | 220V- 3P | 0.75 | ATV312H075M3 | ATV320U07M3C | VW3A7701 | VW3A7731 | VW3A4551 | VW3A4551 | VW3A31402 | VW3A31402 | - | VW3A4552 | VW3A31811 | VW3A95811 | - | -
ATV312- ATV320 | 220V- 3P | 11 | ATV312HD11M3 | ATV320D11M3C | VW3A7705 | VW3A7735 | VW3A4555 | VW3A4555 | VW3A31408 | VW3A31408 | VW3A4556 | VW3A4556 | VW3A31817 | VW3A95818 | VZ3V3104 | VZ3V32D100
ATV312- ATV320 | 220V- 3P | 15 | ATV312HD15M3 | ATV320D15M3C | VW3A7705 | VW3A7736 | VW3A4555 | VW3A4555 | VW3A31408 | VW3A31408 | VW3A4556 | VW3A4556 | VW3A31817 | VW3A95818 | VZ3V3104 | VZ3V32D100
ATV312- ATV320 | 220V- 3P | 1.1 | ATV312HU11M3 | ATV320U11M3C | VW3A7701 | VW3A7731 | VW3A4552 | VW3A4552 | VW3A31404 | VW3A31404 | - | VW3A4552 | VW3A31813 | VW3A95813 | VZ3V3101 | VZ3V1302
ATV312- ATV320 | 220V- 3P | 1.5 | ATV312HU15M3 | ATV320U15M3C | VW3A7701 | VW3A7731 | VW3A4552 | VW3A4552 | VW3A31404 | VW3A31404 | - | VW3A4552 | VW3A31813 | VW3A95813 | VZ3V3101 | VZ3V1302
ATV312- ATV320 | 220V- 3P | 2.2 | ATV312HU22M3 | ATV320U22M3C | VW3A7702 | VW3A7732 | VW3A4553 | VW3A4553 | VW3A31404 | VW3A31404 | VW3A4553 | VW3A4553 | VW3A31814 | VW3A95813 | VZ3V3101 | VZ3V1302
ATV312- ATV320 | 220V- 3P | 3 | ATV312HU30M3 | ATV320U30M3C | VW3A7702 | VW3A7732 | VW3A4553 | VW3A4553 | VW3A31406 | VW3A31406 | VW3A4553 | VW3A4553 | VW3A31815 | VW3A95815 | VZ3V3102 | VZ3V1302
ATV312- ATV320 | 220V- 3P | 4 | ATV312HU40M3 | ATV320U40M3C | VW3A7703 | VW3A7733 | VW3A4554 | VW3A4554 | VW3A31406 | VW3A31406 | VW3A4554 | VW3A4554 | VW3A31815 | VW3A95815 | VZ3V3102 | VZ3V1302
ATV312- ATV320 | 220V- 3P | 5.5 | ATV312HU55M3 | ATV320U55M3C | VW3A7704 | VW3A7733 | VW3A4554 | VW3A4554 | VW3A31407 | VW3A31407 | VW3A4554 | VW3A4554 | VW3A31816 | VW3A95816 | VZ3V3103 | VZ3V32C100
ATV312- ATV320 | 220V- 3P | 7.5 | ATV312HU75M3 | ATV320U75M3C | VW3A7704 | VW3A7734 | VW3A4554 | VW3A4554 | VW3A31407 | VW3A31407 | VW3A4554 | VW3A4554 | VW3A31816 | VW3A95816 | VZ3V3103 | VZ3V32C100
ATV312- ATV320 | 380V-3P | 0.37 | ATV312H037N4 | ATV320U04N4C | VW3A7701 | VW3A7730 | VW3A4551 | VW3A4551 | VW3A31404 | VW3A31404 | - | VW3A4552 | VW3A31814 | VW3A95812 | VZ3V3101 | VZ3V303S2001
ATV312- ATV320 | 380V-3P | 0.55 | ATV312H055N4 | ATV320U06N4C | VW3A7701 | VW3A7730 | VW3A4551 | VW3A4551 | VW3A31404 | VW3A31404 | - | VW3A4552 | VW3A31814 | VW3A95812 | VZ3V3101 | VZ3V303S2001
ATV312- ATV320 | 380V-3P | 0.75 | ATV312H075N4 | ATV320U07N4C | VW3A7701 | VW3A7730 | VW3A4551 | VW3A4551 | VW3A31404 | VW3A31404 | - | VW3A4552 | VW3A31814 | VW3A95812 | VZ3V3101 | VZ3V303S2001
ATV312- ATV320 | 380V-3P | 11 | ATV312HD11N4 | ATV320D11N4B | VW3A7703 | VW3A7732 | VW3A4554 | VW3A4554 | VW3A31409 | VW3A4425 | VW3A4554 | VW3A4554 | VW3A31817 | VW3A95819 | VZ3V3104 | VZ3V32D100
ATV312- ATV320 | 380V-3P | 15 | ATV312HD15N4 | ATV320D15N4B | VW3A7703 | VW3A7733 | VW3A4554 | VW3A4554 | VW3A31409 | VW3A4425 | VW3A4555 | VW3A4555 | VW3A31817 | VW3A95819 | VZ3V3104 | VZ3V32D100
ATV312- ATV320 | 380V-3P | 1.1 | ATV312HU11N4 | ATV320U11N4C | VW3A7701 | VW3A7730 | VW3A4551 | VW3A4551 | VW3A31404 | VW3A31404 | - | VW3A4552 | VW3A31814 | VW3A95812 | VZ3V3101 | VZ3V303S2001
ATV312- ATV320 | 380V-3P | 1.5 | ATV312HU15N4 | ATV320U15N4C | VW3A7701 | VW3A7730 | VW3A4551 | VW3A4551 | VW3A31404 | VW3A31404 | - | VW3A4552 | VW3A31814 | VW3A95812 | VZ3V3101 | VZ3V303S2001
ATV312- ATV320 | 380V-3P | 2.2 | ATV312HU22N4 | ATV320U22N4C | VW3A7701 | VW3A7730 | VW3A4552 | VW3A4552 | VW3A31406 | VW3A31406 | VW3A4552 | VW3A4552 | VW3A31815 | VW3A95814 | VZ3V3102 | VZ3V303S3001
ATV312- ATV320 | 380V-3P | 3 | ATV312HU30N4 | ATV320U30N4C | VW3A7701 | VW3A7730 | VW3A4552 | VW3A4552 | VW3A31406 | VW3A31406 | VW3A4552 | VW3A4552 | VW3A31815 | VW3A95814 | VZ3V3102 | VZ3V303S3001
ATV312- ATV320 | 380V-3P | 4 | ATV312HU40N4 | ATV320U40N4C | VW3A7701 | VW3A7731 | VW3A4552 | VW3A4552 | VW3A31406 | VW3A31406 | VW3A4552 | VW3A4552 | VW3A31815 | VW3A95814 | VZ3V3102 | VZ3V303S3001
ATV312- ATV320 | 380V-3P | 5.5 | ATV312HU55N4 | ATV320U55N4B | VW3A7702 | VW3A7731 | VW3A4553 | VW3A4553 | VW3A31407 | VW3A4424 | VW3A4553 | VW3A4553 | VW3A31816 | VW3A95817 | VZ3V3103 | VZ3V32C100
ATV312- ATV320 | 380V-3P | 7.5 | ATV312HU75N4 | ATV320U75N4B | VW3A7702 | VW3A7732 | VW3A4553 | VW3A4553 | VW3A31407 | VW3A4424 | VW3A4554 | VW3A4554 | VW3A31816 | VW3A95817 | VZ3V3103 | VZ3V32C100
ATV312- ATV320 | 220V-Single Phase | 0.18 | ATV312H018M2 | ATV320U02M2C | VW3A7701 | VW3A7730 | - | - | VW3A31401 | VW3A31401 | - | VW3A4552 | VW3A31812 | VW3A95811 | - | -
ATV312- ATV320 | 220V-Single Phase | 0.37 | ATV312H037M2 | ATV320U04M2C | VW3A7701 | VW3A7730 | - | - | VW3A31401 | VW3A31401 | - | VW3A4552 | VW3A31812 | VW3A95811 | - | -
ATV312- ATV320 | 220V-Single Phase | 0.55 | ATV312H055M2 | ATV320U06M2C | VW3A7701 | VW3A7731 | VZ1L007UM50 | VZ1L007UM50 | VW3A31401 | VW3A31401 | - | VW3A4552 | VW3A31812 | VW3A95811 | - | -
ATV312- ATV320 | 220V-Single Phase | 0.75 | ATV312H075M2 | ATV320U07M2C | VW3A7701 | VW3A7731 | VZ1L007UM50 | VZ1L007UM50 | VW3A31401 | VW3A31401 | - | VW3A4552 | VW3A31812 | VW3A95811 | - | -
ATV312- ATV320 | 220V-Single Phase | 1.1 | ATV312HU11M2 | ATV320U11M2C | VW3A7701 | VW3A7731 | VZ1L018UM20 | VZ1L018UM20 | VW3A31403 | VW3A31403 | - | VW3A4552 | VW3A31814 | VW3A95812 | VZ3V3101 | VZ3V303S2001
ATV312- ATV320 | 220V-Single Phase | 1.5 | ATV312HU15M2 | ATV320U15M2C | VW3A7701 | VW3A7731 | VZ1L018UM20 | VZ1L018UM20 | VW3A31403 | VW3A31403 | - | VW3A4552 | VW3A31814 | VW3A95812 | VZ3V3101 | VZ3V303S2001
ATV312- ATV320 | 220V-Single Phase | 2.2 | ATV312HU22M2 | ATV320U22M2C | VW3A7702 | VW3A7732 | VZ1L018UM20 | VZ1L018UM20 | VW3A31405 | VW3A31405 | VW3A4552 | VW3A4553 | VW3A31815 | VW3A95812 | VZ3V3102 | VZ3V303S2001
ATV312- ATV320 | 600V-3P | 0.75 | ATV312H075S6 | ATV320U07S6C | VW3A7723 | VW3A7730 | VW3A4551 | VW3A4551 | - | - | - | VW3A4552 | VW3A31814 | VW3A95812 | VZ3V3101 | VZ3V303S2001
ATV312- ATV320 | 600V-3P | 11 | ATV312HD11S6 | ATV320D11S6C | VW3A7705 | VW3A7732 | VW3A4553 | VW3A4553 | - | - | VW3A4554 | VW3A4554 | VW3A31817 | VW3A95818 | VZ3V3104 | VZ3V32C100
ATV312- ATV320 | 600V-3P | 15 | ATV312HD15S6 | ATV320D15S6C | VW3A7705 | VW3A7732 | VW3A4554 | VW3A4554 | - | - | VW3A4554 | VW3A4554 | VW3A31817 | VW3A95818 | VZ3V3104 | VZ3V32D100
ATV312- ATV320 | 600V-3P | 1.5 | ATV312HU15S6 | ATV320U15S6C | VW3A7723 | VW3A7730 | VW3A4551 | VW3A4551 | - | - | - | VW3A4552 | VW3A31814 | VW3A95812 | VZ3V3101 | VZ3V303S2001
ATV312- ATV320 | 600V-3P | 2.2 | ATV312HU22S6 | ATV320U22S6C | VW3A7723 | VW3A7730 | VW3A4551 | VW3A4551 | - | - | - | VW3A4552 | VW3A31815 | VW3A95814 | VZ3V3102 | VZ3V303S3001
ATV312- ATV320 | 600V-3P | 4 | ATV312HU40S6 | ATV320U40S6C | VW3A7725 | VW3A7730 | VW3A4552 | VW3A4552 | - | - | VW3A4552 | VW3A4552 | VW3A31815 | VW3A95814 | VZ3V3102 | VZ3V303S3001
ATV312- ATV320 | 600V-3P | 5.5 | ATV312HU55S6 | ATV320U55S6C | VW3A7704 | VW3A7731 | VW3A4552 | VW3A4552 | - | - | VW3A4552 | VW3A4552 | VW3A31816 | VW3A95816 | VZ3V3103 | VZ3V32C100
ATV312- ATV320 | 600V-3P | 7.5 | ATV312HU75S6 | ATV320U75S6C | VW3A7704 | VW3A7732 | VW3A4553 | VW3A4553 | - | - | VW3A4553 | VW3A4553 | VW3A31816 | VW3A95816 | VZ3V3103 | VZ3V32C100