## Лист1
Safety gate monitoring modules SAFEMASTER®
All products mentioned comply with the safety category 4 acc. to EN 954.
Function | 1-channel/ | Output contacts, | Breaking current Ith [A], max. | cross fault | nominal voltage |  | Detachable | Width | Type
| 2-channel | max. |  | detection |  |  | terminals | [mm]
Safety gate monitor, also for low loads | 2 | 2NO | 10:00 |  | + | + |  | 45 | BD 5985N
Safety gate monitor | 2 | 2NO | 10:00 |  | + | + | + | 100 | BN 5986
Emergency stop module/ | 1; 2 | 2NO | 10:00 | + | + | + |  | 45 | BD 5987
safety gate monitor
Safety gate monitor | 2 | 3NO | 5:00 | + | + |  | + | 45 | BH 5901
for applications acc. to EN 201
Emergency stop module/ | 1; 2 | 3NO | 7:00 | + | + | + | + | 22,5 | BG 5925/920
safety gate monitor
Emergency stop module/ | 1; 2 | 3NO,1NC | 5:00 | + | + | + | + | 45 | BH 5919
safety gate monitor
Emergency stop module/ | 1; 2 | 3NO, 1NC | 10:00 |  | + | + |  | 100 | BN 5930.48
safety gate monitor
Emergency stop module/ | 1; 2 | 3NO, 1NC | 10:00 |  | + | + |  | 100 | BN 5983
safety gate monitor
Emergency stop module/ | 1; 2 | 3NO, 1NC | 10:00 | + |  | + |  | 100 | BN 5930.48/203,
safety gate monitor | [8 empty] | BN 5930.48/204
Emergency stop module/ | 1; 2 | 3NO, 1NC | 10:00 | + | + | + |  | 45 | BD 5935
safety gate monitor
Emergency stop module with delay | 1; 2 | 3NO, 1NC, | 10:00 | + | + | + | + | 100 | BO 5988.47
up to 600s/safety gate monitor |  | 1NO contact delayed
Emergency stop module with delay | 1; 2 | 3NO, | 5:00 | + | + |  | + | 45 | BH 5928
up to 300s/safety gate monitor |  | 3NO contact delayed
Emergency stop module with delay | 1; 2 | 3NO, | 5:00 | + |  | + | + | 67.5 | BI 5928
up to 300s/safety gate monitor |  | 3NO contact delayed
Emergency stop module/ | 1; 2 | 4NO | 5:00 | + | + | + | + | 22,5 | LG 5925
safety gate monitor
Emergency stop module/ | 1; 2 | 4NO, 1NC | 5:00 | + | + | + | + | 90 | BL 5926
safety gate monitor
Emergency stop module/safety gate | 1; 2 | 4NO, 1NC | 5:00 | + | + | + | + | 90 | BL 5927
monitor with short-circuit detection
Emergency stop module/ | 1; 2 | 6NO, 1NC | 10:00 | + | + | + | + | 100 | BO 5988.61
safety gate monitor
Emergency stop module/ | 1; 2 | 7NO, 1NC | 10:00 | + | + | + | + | 90 | BL 5931
safety gate monitor
NO = normally open contact, NC = normally closed contact, NO contact delayed
For several monitored safety gates in combination with further safety functions see SAFEMASTER®C and SAFEMASTER®M
Switch gears SAFEMASTER®
Function | Safety category | 2-channel | Output contacts, | DC | Compatible DOLD evaluators | Type
| according to EN 954 |  | max. | 24 V
Switch gear, magnetically encoded | 4 | + | 2NO | + | BG 5925/920 | NE 5020
Switch gear, magnetically encoded | 4 | + | 2NO, 1NC | + | All DOLD evaluators | NE 5021
NO = normally open contact, NC = normally closed contact