## Лист1
Emergency stop modules SAFEMASTER ®
All products mentioned comply with the safety category 4 acc. to EN 954.
Function | Also suited as | 1-channel/ | Output contacts, max. | Breaking current Ith [A] max. | cross fault | nominal voltage |  | Detachable terminals | width [mm] | Type
| safety gate monitor | 2-channel |  |  | detection
[6 empty] | DC | AC
Emergency stop module with var. Terminals |  | 1 | 4NO | 5 A |  | + | + | + | 22,5 | LG 5924
Emergency stop module |  | 1 | 4NO | 7 A |  | + | + | + | 22,5; 70 | BG 5924, IP 5924
Emergency stop module, most compact design |  | 1 | 1NO | 5 A |  | + |  |  | 17,5 | RK 5942
Emergency stop module |  | 1; 2 | 2NO | 6 A |  | + | + |  | 45 | BD 5937
Emergency stop module | + | 1; 2 | 2NO | 10 A | + | + | + |  | 45 | BD 5987
Emergency stop module |  | 1; 2 | 3NO | 5 A | + | + |  | + | 45 | BH 5903
with power failure detection
Emergency stop module |  | 1; 2 | 3NO | 5 A | + |  | + | + | 90 | BL 5903
with power failure detection
Emergency stop module | + | 1; 2 | 3NO | 7 A | + | + | + | + | 22,5 | BG 5925
Emergency stop module | + | 1; 2 | 3NO,1NC | 5 A | + | + | + | + | 45 | BH 5919
Emergency stop module | + | 1; 2 | 3NO, 1NC | 10 A |  | + | + |  | 100 | BN 5930.48
Emergency stop module | + | 1; 2 | 3NO, 1NC | 10 A |  | + | + |  | 100 | BN 5983
Emergency stop module | + | 1; 2 | 3NO, 1NC | 10 A | + |  | + |  | 100 | BN 5930.48/203,
BN 5930.48/204
Emergency stop module | + | 1; 2 | 3NO, 1NC | 10 A | + | + | + |  | 45 | BD 5935
Emergency stop module with delay up to 300s | + | 1;2 | 2NO, | 8 A | + | + |  | + | 22,5 | LG 5928 New !
1NO contact delayed
Emergency stop module with delay up to 600s | + | 1; 2 | 3NO, 1NC, | 10 A | + | + | + | + | 100 | BO 5988.47
1NO contact delayed
Emergency stop module with delay up to 300s | + | 1; 2 | 3NO, | 5 A | + | + |  | + | 45 | BH 5928
3NO contact delayed
Emergency stop module with delay up to 300s | + | 1; 2 | 3NO, | 5 A | + |  | + | + | 67,5 | BI 5928
3NO contact delayed
Emergency stop module with var. Terminals | + | 1; 2 | 4NO | 5 A | + | + | + | + | 22,5 | LG 5925
Emergency stop module with var. Terminals | + | 1; 2 | 8NO, 1NC | 5 A | + | + | + | + | 45 | LH 5925
Emergency stop module | + | 1; 2 | 4NO, 1NC | 5 A | + | + | + | + | 90 | BL 5926
Emergency stop module with integrated | + | 1; 2 | 4NO, 1NC | 5 A | + | + | + | + | 90 | BL 5927
short-circuit protection
Emergency stop module | + | 1; 2 | 6NO, 1NC | 10 A | + | + | + | + | 100 | BO 5988.61
Emergency stop module | + | 1; 2 | 7NO, 1NC | 10 A | + | + | + | + | 90 | BL 5931
NO = normally open contact, NC = normally closed contact , NO contact delayed
For multiple monitored emergency-stop buttons in combination with further safety functions see SAFEMASTER®C and SAFEMASTER®M
Emergency stop monitors SAFEMASTER®
Function | Inputs, max. | 1-channel | DC 24 V | Breaking current Ith [A], max. | Width [mm] | Type
2-channel
Emergency stop monitor | 8 | 1; 2 | + | 10 A | 45 | BH 5922
Emergency stop monitor | 16 | 1; 2 | + | 10 A | 90 | BL 5922
The emergency stop monitors can be combined with our emergency stop modules.